## HIPPO_data_dictionary_20130423_
HIPPO variable name (dd version 20130503_1) | Ins | Description (no jargon; aimed at informed layperson) | Unit | Unit long name | Instrument code | Instrument or source (detail) | Institution | Investigators | Analysis method or measurement principle | Comment/Basis | Variable used as source for this entry | HIPPO program's description | Native meas. frequency or interval | Derived from another variable | Notes; check needed? | Group assignment
13CO2_MED | 4 | delta 13C in CO2. See Data Dictionary's More Information worksheet. | per mil | per mil | MEDUSA-MS | Multiple Enclosure Device for Unfractionated Sampling of Air (MEDUSA) | Scripps, NOAA | Stephens, Keeling, Bent | Magnetic sector mass spectrometry | http://en.wikipedia.org/wiki/%CE%9413C | MED13c | carbon 13 isotope masurement in per mil (if taken) |  |  | Ralph Keeling reviewed 20121109 | .
13CO2_MED |  | delta 13C in CO2. See Data Dictionary's More Information worksheet. | per mil | per mil | MEDUSA-MS | Multiple Enclosure Device for Unfractionated Sampling of Air (MEDUSA) | Scripps, NOAA | Stephens, Keeling, Bent | Magnetic sector mass spectrometry | http://en.wikipedia.org/wiki/%CE%9413C | MED13c | carbon 13 isotope masurement in per mil (if taken) |  |  | Ralph Keeling reviewed 20121109 | .
18CO2_MED | 4 | delta18O in CO2. See Data Dictionary's More Information worksheet. | per mil | per mil | MEDUSA-MS | Multiple Enclosure Device for Unfractionated Sampling of Air (MEDUSA) | Scripps, NOAA | Stephens, Keeling, Bent | Magnetic sector mass spectrometry |  | MED18o | oxygen 18 isotope measurement in per mil (if taken) |  |  | Ralph Keeling reviewed 20121109 | .
18CO2_MED |  | delta18O in CO2. See Data Dictionary's More Information worksheet. | per mil | per mil | MEDUSA-MS | Multiple Enclosure Device for Unfractionated Sampling of Air (MEDUSA) | Scripps, NOAA | Stephens, Keeling, Bent | Magnetic sector mass spectrometry |  | MED18o | oxygen 18 isotope measurement in per mil (if taken) |  |  | Ralph Keeling reviewed 20121109 | .
AKRD |  | Aircraft attack angle | deg | degree | GV-GP | GV gust probe | NCAR | Romashkin | Radome differential pressure |  |  | Attack Angle, Radome Diff. Pressure |  |  |  | .
APO.X |  | Apparent potential oxygen (APO) based on best available data. See Data Dictionary's More Information worksheet. | per meg | per meg | AO2-QCLS-OMS | Various | Multiple | Various | Various |  | {ignore} | Atmospheric Potential Oxygen (APO=O2+1.1*CO2) per meg |  | O2_AO2 and CO2.X |  | .
APO_AO2 |  | Atmospheric potential oxygen (APO). See Data Dictionary's More Information worksheet. | per meg | per meg | AO2-M | NCAR Airborne Oxygen Instrument | NCAR | Stephens, Bent | Multiple |  |  | Atmospheric Potential Oxygen (APO=O2+1.1*CO2) per meg | 0.5 Hz? | O2_AO2 + 1.1*CO2_AO2 | Ralph Keeling reviewed 20121109 | .
APO_MED | 4 | Apparent potential oxygen (APO) based on best available data, weighted by MEDUSA averaging kernel. See Data Dictionary's More Information worksheet. | per meg | per meg | AO2-QCLS-OMS | Various | Multiple | Various | Various |  | {ignore} | Atmospheric Potential Oxygen (APO=O2+1.1*CO2) per meg | 0.5 Hz | O2_AO2 and CO2.X | Confirm unit and description with Britt | .
APO_MED |  | Apparent potential oxygen (APO) based on best available data, weighted by MEDUSA averaging kernel. See Data Dictionary's More Information worksheet. | per meg | per meg | AO2-QCLS-OMS | Various | Multiple | Various | Various |  | {ignore} | Atmospheric Potential Oxygen (APO=O2+1.1*CO2) per meg | 0.5 Hz | O2_AO2 and CO2.X | Confirm unit and description with Britt | .
ArN2_MED | 4 | delta (Ar/N2). See Data Dictionary's More Information worksheet. | per meg | per meg | MEDUSA-MS | Multiple Enclosure Device for Unfractionated Sampling of Air (MEDUSA) | Scripps, NOAA | Stephens, Keeling, Bent | Magnetic sector mass spectrometry | http://scrippso2.ucsd.edu/units-and-terms | MEDarn2 | measured Ar/N2 ratio in per meg |  |  |  | .
ArN2_MED |  | delta (Ar/N2). See Data Dictionary's More Information worksheet. | per meg | per meg | MEDUSA-MS | Multiple Enclosure Device for Unfractionated Sampling of Air (MEDUSA) | Scripps, NOAA | Stephens, Keeling, Bent | Magnetic sector mass spectrometry | http://scrippso2.ucsd.edu/units-and-terms | MEDarn2 | measured Ar/N2 ratio in per meg |  |  |  | .
ATX |  | Temperature of the ambient air outside the aircraft | deg C | degree Celsius | GV-AV | GV Avionics | NCAR | Romashkin | Thermal sensor? |  |  | Air temperature, static, Celcius | 1 Hz | No | ?Confirm method | .
BC_ng_kg |  | Black carbon (accumulation mode 100-600 nm assuming 1.8 g/cc density) | ng/kg | nanogram per kilogram of air | SP2 | Single particle soot photometer | NOAA-CSD | Fahey, Gao, Spackman, Schwarz, Perring | LII (Laser-induced incandescence) | Accumulation mode (100-600 nm) BC mass only |  | Black Carbon, ng/kg air, NOAA SP2 | 1 Hz |  | Method from Google search result for NOAA-SP2 | .
BC_ng_m3 |  | Black carbon (accumulation mode 100-600 nm assuming 1.8 g/cc density) | ng/m3 | nanogram per cubic meter of air | SP2 | Single particle soot photometer | NOAA-CSD | Fahey, Gao, Spackman, Schwarz, Perring | LII (Laser-induced incandescence) | Accumulation mode (100-600 nm) BC mass only |  | Black Carbon, ng/m3 air, NOAA SP2 | 1 Hz |  | Method from Google search result for NOAA-SP2 | .
Benzene | 1 | Benzene (C6H6) | pptv | part per trillion dry air mole fraction | AWAS-MS | Advanced Whole Air Sampler-MS | U. Miami | Atlas | GC/MS (Gas chromatograph/mass spectrometer) |  |  | C6H6_Benzene |  |  |  | .
Benzene | 2 | Benzene (C6H6) | ppt | part per trillion dry air mole fraction | NWAS-M2 | NOAA Whole Air Sampler - Montzka Mass Spectrometer #2 | NOAA-GMD | Montzka, Miller | GC/MS (Gas chromatograph/mass spectrometer) |  |  | Benzene (C6H6) |  |  | The GC aspect was added based on the MAGICC Web material. | .
Benzene_M2 |  | Benzene (C6H6) | ppt | part per trillion dry air mole fraction | NWAS-M2 | NOAA Whole Air Sampler - Montzka Mass Spectrometer #2 | NOAA-GMD | Montzka, Miller | GC/MS (Gas chromatograph/mass spectrometer) |  |  | Benzene (C6H6) |  |  | The GC aspect was added based on the MAGICC Web material. | .
C2Cl4 | 1 | Tetrachloroethylene (C2Cl4) | pptv | part per trillion dry air mole fraction | AWAS-MS | Advanced Whole Air Sampler-MS | U. Miami | Atlas | GC/MS (Gas chromatograph/mass spectrometer) |  |  | C2Cl4_Tetrachloroethylene |  |  |  | .
C2Cl4 | 2 | Tetrachloroethylene (C2Cl4) | ppt | part per trillion dry air mole fraction | NWAS-M2 | NOAA Whole Air Sampler - Montzka Mass Spectrometer #2 | NOAA-GMD | Montzka, Miller | GC/MS (Gas chromatograph/mass spectrometer) |  |  | Tetrachloroethylene (C2Cl4) |  |  | The GC aspect was added based on the MAGICC Web material. | .
C2Cl4_M2 |  | Tetrachloroethylene (C2Cl4) | ppt | part per trillion dry air mole fraction | NWAS-M2 | NOAA Whole Air Sampler - Montzka Mass Spectrometer #2 | NOAA-GMD | Montzka, Miller | GC/MS (Gas chromatograph/mass spectrometer) |  |  | Tetrachloroethylene (C2Cl4) |  |  | The GC aspect was added based on the MAGICC Web material. | .
C2H5Br_AW | 1 | Ethyl bromide (C2H5Br) | pptv | part per trillion dry air mole fraction | AWAS-MS | Advanced Whole Air Sampler-MS | U. Miami | Atlas | GC/MS (Gas chromatograph/mass spectrometer) |  |  | C2H5Br_Ethyl_bromide |  |  |  | .
C2H6S_AW | 1 | Dimethyl sulfide (C2H6S) | pptv | part per trillion dry air mole fraction | AWAS-MS | Advanced Whole Air Sampler-MS | U. Miami | Atlas | GC/MS (Gas chromatograph/mass spectrometer) |  |  | C2H6S_Dimethylsulfide |  |  |  | .
C2HCl3_AW | 1 | Trichloroethylene(C2HCl3) | pptv | part per trillion dry air mole fraction | AWAS-MS | Advanced Whole Air Sampler-MS | U. Miami | Atlas | GC/MS (Gas chromatograph/mass spectrometer) |  |  | C2HCl3_Trichloroethylene |  |  |  | .
CCl4 | 1 | Carbon tetrachloride (CCl4) | pptv | part per trillion dry air mole fraction | AWAS-MS | Advanced Whole Air Sampler-MS | U. Miami | Atlas | GC/MS (Gas chromatograph/mass spectrometer) |  |  | CCl4_Carbon_tetrachloride |  |  |  | .
CCl4 | 2 | Carbon tetrachloride (CCl4) | ppt | part per trillion dry air mole fraction | NWAS-M2 | NOAA Whole Air Sampler - Montzka Mass Spectrometer #2 | NOAA-GMD | Montzka, Miller | GC/MS (Gas chromatograph/mass spectrometer) |  |  | Carbon Tetrachloride (CCl4) |  |  | The GC aspect was added based on the MAGICC Web material. | .
CCl4_M2 |  | Carbon tetrachloride (CCl4) | ppt | part per trillion dry air mole fraction | NWAS-M2 | NOAA Whole Air Sampler - Montzka Mass Spectrometer #2 | NOAA-GMD | Montzka, Miller | GC/MS (Gas chromatograph/mass spectrometer) |  |  | Carbon Tetrachloride (CCl4) |  |  | The GC aspect was added based on the MAGICC Web material. | .
CFC_11 | 1 | CFC-11 (CCl3F) | pptv | part per trillion dry air mole fraction | AWAS-MS | Advanced Whole Air Sampler-MS | U. Miami | Atlas | GC/MS (Gas chromatograph/mass spectrometer) |  |  | CCl3F_CFC_11 | 140 seconds? |  | (Build on this transplanted material from above) | .
CFC_11 | 2 | CFC-11 (CCl3F) | ppt | part per trillion dry air mole fraction | NWAS-M2 | NOAA Whole Air Sampler - Montzka Mass Spectrometer #2 | NOAA-GMD | Montzka, Miller | GC/MS (Gas chromatograph/mass spectrometer) |  |  | CFC-11 (CCl3F) |  |  | The GC aspect was added based on the MAGICC Web material. | .
CFC_11 | 6 | CFC-11 (CCl3F) | pptv | part per trillion dry air mole fraction | PANTHER-ECD | PAN and other Trace Hydrohalocarbon ExpeRiment | NOAA-GMD | Moore, Elkins | GC/ECD (Gas chromatograph/ electron capture detector) |  |  | CFC-11 PANTHER ECD, ppt, on-board GC |  |  |  | .
CFC_11_M2 |  | CFC-11 (CCl3F) | ppt | part per trillion dry air mole fraction | NWAS-M2 | NOAA Whole Air Sampler - Montzka Mass Spectrometer #2 | NOAA-GMD | Montzka, Miller | GC/MS (Gas chromatograph/mass spectrometer) |  |  | CFC-11 (CCl3F) |  |  | The GC aspect was added based on the MAGICC Web material. | .
CFC_11_P |  | CFC-11 (CCl3F) | pptv | part per trillion dry air mole fraction | PANTHER-ECD | PAN and other Trace Hydrohalocarbon ExpeRiment | NOAA-GMD | Moore, Elkins | GC/ECD (Gas chromatograph/ electron capture detector) |  |  | CFC-11 PANTHER ECD, ppt, on-board GC |  |  |  | .
CFC_113 | 1 | CFC-113 (CCl2FCClF2) | pptv | part per trillion dry air mole fraction | AWAS-MS | Advanced Whole Air Sampler-MS | U. Miami | Atlas | GC/MS (Gas chromatograph/mass spectrometer) |  |  | C2Cl3F3_CFC_113 |  |  |  | .
CFC_113 | 2 | CFC-113 (CCl2FCClF2) | ppt | part per trillion dry air mole fraction | NWAS-M2 | NOAA Whole Air Sampler - Montzka Mass Spectrometer #2 | NOAA-GMD | Montzka, Miller | GC/MS (Gas chromatograph/mass spectrometer) |  |  | CFC-113 (CCl2FCClF2) |  |  | The GC aspect was added based on the MAGICC Web material. | .
CFC_113 | 6 | CFC-113 (CCl2FCClF2) | pptv | part per trillion dry air mole fraction | PANTHER-ECD | PAN and other Trace Hydrohalocarbon ExpeRiment | NOAA-GMD | Moore, Elkins | GC/ECD (Gas chromatograph/ electron capture detector) |  |  | CFC-113 PANTHER ECD, on-board GC |  |  |  | .
CFC_113_M2 |  | CFC-113 (CCl2FCClF2) | ppt | part per trillion dry air mole fraction | NWAS-M2 | NOAA Whole Air Sampler - Montzka Mass Spectrometer #2 | NOAA-GMD | Montzka, Miller | GC/MS (Gas chromatograph/mass spectrometer) |  |  | CFC-113 (CCl2FCClF2) |  |  | The GC aspect was added based on the MAGICC Web material. | .
CFC_113_P |  | CFC-113 (CCl2FCClF2) | pptv | part per trillion dry air mole fraction | PANTHER-ECD | PAN and other Trace Hydrohalocarbon ExpeRiment | NOAA-GMD | Moore, Elkins | GC/ECD (Gas chromatograph/ electron capture detector) |  |  | CFC-113 PANTHER ECD, on-board GC |  |  |  | .
CFC_113e_P |  | CFC-113 (CCl2FCClF2) 1 sigma error | pptv | part per trillion dry air mole fraction | PANTHER-ECD | PAN and other Trace Hydrohalocarbon ExpeRiment | NOAA-GMD | Moore, Elkins | GC/ECD (Gas chromatograph/ electron capture detector) |  |  | CFC-113 error PANTHER ECD, on-board GC |  |  |  | .
CFC_115 | 1 | CFC-115 (CF2ClCF3) | pptv | part per trillion dry air mole fraction | AWAS-MS | Advanced Whole Air Sampler-MS | U. Miami | Atlas | GC/MS (Gas chromatograph/mass spectrometer) |  |  | CF3CClF2_CFC_115 |  |  |  | .
CFC_115 | 2 | CFC-115 (CF2ClCF3) | ppt | part per trillion dry air mole fraction | NWAS-M2 | NOAA Whole Air Sampler - Montzka Mass Spectrometer #2 | NOAA-GMD | Montzka, Miller | GC/MS (Gas chromatograph/mass spectrometer) |  |  | CFC-115 (CF2ClCF3) |  |  | The GC aspect was added based on the MAGICC Web material. | .
CFC_115_M2 |  | CFC-115 (CF2ClCF3) | ppt | part per trillion dry air mole fraction | NWAS-M2 | NOAA Whole Air Sampler - Montzka Mass Spectrometer #2 | NOAA-GMD | Montzka, Miller | GC/MS (Gas chromatograph/mass spectrometer) |  |  | CFC-115 (CF2ClCF3) |  |  | The GC aspect was added based on the MAGICC Web material. | .
CFC_11e_P |  | CFC-11 (CCl3F) 1 sigma error | pptv | part per trillion dry air mole fraction | PANTHER-ECD | PAN and other Trace Hydrohalocarbon ExpeRiment | NOAA-GMD | Moore, Elkins | GC/ECD (Gas chromatograph/ electron capture detector) |  |  | CFC-11 error PANTHER ECD, ppt, on-board GC |  |  |  | .
CFC_12 | 1 | CFC-12 (CCl2F2) | pptv | part per trillion dry air mole fraction | AWAS-MS | Advanced Whole Air Sampler-MS | U. Miami | Atlas | GC/MS (Gas chromatograph/mass spectrometer) |  |  | CCl2F2_CFC_12 |  |  |  | .
CFC_12 | 2 | CFC-12 (CCl2F2) | ppt | part per trillion dry air mole fraction | NWAS-M2 | NOAA Whole Air Sampler - Montzka Mass Spectrometer #2 | NOAA-GMD | Montzka, Miller | GC/MS (Gas chromatograph/mass spectrometer) |  |  | CFC-12 (CCl2F2) |  |  | The GC aspect was added based on the MAGICC Web material. | .
CFC_12 | 6 | CFC-12 (CCl2F2) | pptv | part per trillion dry air mole fraction | PANTHER-ECD | PAN and other Trace Hydrohalocarbon ExpeRiment | NOAA-GMD | Moore, Elkins | GC/ECD (Gas chromatograph/ electron capture detector) |  |  | CFC-12 PANTHER ECD, ppt, on-board GC |  |  |  | .
CFC_12_M2 |  | CFC-12 (CCl2F2) | ppt | part per trillion dry air mole fraction | NWAS-M2 | NOAA Whole Air Sampler - Montzka Mass Spectrometer #2 | NOAA-GMD | Montzka, Miller | GC/MS (Gas chromatograph/mass spectrometer) |  |  | CFC-12 (CCl2F2) |  |  | The GC aspect was added based on the MAGICC Web material. | .
CFC_12_P |  | CFC-12 (CCl2F2) | pptv | part per trillion dry air mole fraction | PANTHER-ECD | PAN and other Trace Hydrohalocarbon ExpeRiment | NOAA-GMD | Moore, Elkins | GC/ECD (Gas chromatograph/ electron capture detector) |  |  | CFC-12 PANTHER ECD, ppt, on-board GC |  |  |  | .
CFC_12e_P |  | CFC-12 (CCl2F2) 1 sigma error | pptv | part per trillion dry air mole fraction | PANTHER-ECD | PAN and other Trace Hydrohalocarbon ExpeRiment | NOAA-GMD | Moore, Elkins | GC/ECD (Gas chromatograph/ electron capture detector) |  |  | CFC-12 error PANTHER ECD, on-board GC |  |  |  | .
CFC_13 | 2 | CFC-13 (CClF3) | ppt | part per trillion dry air mole fraction | NWAS-M2 | NOAA Whole Air Sampler - Montzka Mass Spectrometer #2 | NOAA-GMD | Montzka, Miller | GC/MS (Gas chromatograph/mass spectrometer) |  |  | CFC-13(CClF3) |  |  | The GC aspect was added based on the MAGICC Web material. | .
CFC_13_M2 |  | CFC-13 (CClF3) | ppt | part per trillion dry air mole fraction | NWAS-M2 | NOAA Whole Air Sampler - Montzka Mass Spectrometer #2 | NOAA-GMD | Montzka, Miller | GC/MS (Gas chromatograph/mass spectrometer) |  |  | CFC-13(CClF3) |  |  | The GC aspect was added based on the MAGICC Web material. | .
CH2Br2 | 1 | Methylene bromide(CH2Br2) | pptv | part per trillion dry air mole fraction | AWAS-MS | Advanced Whole Air Sampler-MS | U. Miami | Atlas | GC/MS (Gas chromatograph/mass spectrometer) |  |  | CH2Br2_Methylene_bromide |  |  |  | .
CH2Br2 | 2 | Methylene bromide(CH2Br2) | ppt | part per trillion dry air mole fraction | NWAS-M2 | NOAA Whole Air Sampler - Montzka Mass Spectrometer #2 | NOAA-GMD | Montzka, Miller | GC/MS (Gas chromatograph/mass spectrometer) |  |  | Methylene Bromide(CH2Br2) |  |  | The GC aspect was added based on the MAGICC Web material. | .
CH2Br2_M2 |  | Methylene bromide(CH2Br2) | ppt | part per trillion dry air mole fraction | NWAS-M2 | NOAA Whole Air Sampler - Montzka Mass Spectrometer #2 | NOAA-GMD | Montzka, Miller | GC/MS (Gas chromatograph/mass spectrometer) |  |  | Methylene Bromide(CH2Br2) |  |  | The GC aspect was added based on the MAGICC Web material. | .
CH2Cl2 | 1 | Methylene chloride (CH2Cl2) | pptv | part per trillion dry air mole fraction | AWAS-MS | Advanced Whole Air Sampler-MS | U. Miami | Atlas | GC/MS (Gas chromatograph/mass spectrometer) |  |  | CH2Cl2_Methylene_chloride |  |  |  | .
CH2Cl2 | 2 | Methylene chloride (CH2Cl2) | ppt | part per trillion dry air mole fraction | NWAS-M2 | NOAA Whole Air Sampler - Montzka Mass Spectrometer #2 | NOAA-GMD | Montzka, Miller | GC/MS (Gas chromatograph/mass spectrometer) |  |  | Methylene Chloride (CH2Cl2) |  |  | The GC aspect was added based on the MAGICC Web material. | .
CH2Cl2_M2 |  | Methylene chloride (CH2Cl2) | ppt | part per trillion dry air mole fraction | NWAS-M2 | NOAA Whole Air Sampler - Montzka Mass Spectrometer #2 | NOAA-GMD | Montzka, Miller | GC/MS (Gas chromatograph/mass spectrometer) |  |  | Methylene Chloride (CH2Cl2) |  |  | The GC aspect was added based on the MAGICC Web material. | .
CH2ClCH2Cl_AW | 1 | 1,2-Dichloroethane (C2H4Cl2) | pptv | part per trillion dry air mole fraction | AWAS-MS | Advanced Whole Air Sampler-MS | U. Miami | Atlas | GC/MS (Gas chromatograph/mass spectrometer) | In d_c file, where INSTRUMENT=1 | CH2ClCH2C_1_2_dichloroethane | C2H4Cl2_1_2_Dichloroethane |  |  |  | .
CH3Br | 1 | Methyl bromide(CH3Br) | pptv | part per trillion dry air mole fraction | AWAS-MS | Advanced Whole Air Sampler-MS | U. Miami | Atlas | GC/MS (Gas chromatograph/mass spectrometer) |  |  | CH3Br_Methyl_bromide |  |  |  | .
CH3Br | 2 | Methyl bromide(CH3Br) | ppt | part per trillion dry air mole fraction | NWAS-M2 | NOAA Whole Air Sampler - Montzka Mass Spectrometer #2 | NOAA-GMD | Montzka, Miller | GC/MS (Gas chromatograph/mass spectrometer) |  |  | Methyl Bromide(CH3Br) |  |  | The GC aspect was added based on the MAGICC Web material. | .
CH3Br | 3 | Methyl bromide (CH3Br) | pptv | part per trillion dry air mole fraction | PANTHER-MSD | PAN and other Trace Hydrohalocarbon ExpeRiment | NOAA-GMD | Moore, Elkins | GC/MS (Gas chromatograph/ mass spectrometer) |  |  | CH3Br_PM |  |  |  | .
CH3Br_M2 |  | Methyl bromide(CH3Br) | ppt | part per trillion dry air mole fraction | NWAS-M2 | NOAA Whole Air Sampler - Montzka Mass Spectrometer #2 | NOAA-GMD | Montzka, Miller | GC/MS (Gas chromatograph/mass spectrometer) |  |  | Methyl Bromide(CH3Br) |  |  | The GC aspect was added based on the MAGICC Web material. | .
CH3CCl3_AW | 1 | Methyl chloroform(CH3CCl3) | pptv | part per trillion dry air mole fraction | AWAS-MS | Advanced Whole Air Sampler-MS | U. Miami | Atlas | GC/MS (Gas chromatograph/mass spectrometer) |  |  | CH3CCl3_Methyl_chloroform |  |  |  | .
CH3Cl | 1 | Methyl chloride (CH3Cl) | pptv | part per trillion dry air mole fraction | AWAS-MS | Advanced Whole Air Sampler-MS | U. Miami | Atlas | GC/MS (Gas chromatograph/mass spectrometer) |  |  | CH3Cl_Methyl_chloride |  |  |  | .
CH3Cl | 2 | Methyl chloride (CH3Cl) | ppt | part per trillion dry air mole fraction | NWAS-M2 | NOAA Whole Air Sampler - Montzka Mass Spectrometer #2 | NOAA-GMD | Montzka, Miller | GC/MS (Gas chromatograph/mass spectrometer) |  |  | Methyl Chloride (CH3Cl) |  |  | The GC aspect was added based on the MAGICC Web material. | .
CH3Cl | 3 | Methyl chloride (CH3Cl) | pptv | part per trillion dry air mole fraction | PANTHER-MSD | PAN and other Trace Hydrohalocarbon ExpeRiment | NOAA-GMD | Moore, Elkins | GC/MS (Gas chromatograph/ mass spectrometer) |  |  | CH3Cl_PM |  |  | PANTHER _PM info in Steve's email 20101230_1429 | .
CH3Cl_M2 |  | Methyl chloride (CH3Cl) | ppt | part per trillion dry air mole fraction | NWAS-M2 | NOAA Whole Air Sampler - Montzka Mass Spectrometer #2 | NOAA-GMD | Montzka, Miller | GC/MS (Gas chromatograph/mass spectrometer) |  |  | Methyl Chloride (CH3Cl) |  |  | The GC aspect was added based on the MAGICC Web material. | .
CH3I | 1 | Methyl iodide (CH3I) | pptv | part per trillion dry air mole fraction | AWAS-MS | Advanced Whole Air Sampler-MS | U. Miami | Atlas | GC/MS (Gas chromatograph/mass spectrometer) | In d_c file, where INSTRUMENT=1 |  | CH3I_Methyl_iodide |  |  |  | .
CH3I | 2 | Methyl iodide (CH3I) | ppt | part per trillion dry air mole fraction | NWAS-M2 | NOAA Whole Air Sampler - Montzka Mass Spectrometer #2 | NOAA-GMD | Montzka, Miller | GC/MS (Gas chromatograph/mass spectrometer) | In d_c file, where INSTRUMENT=2 | CH3I_M2 | Methyl Iodide (CH3I) |  |  | The GC aspect was added based on the MAGICC Web material. | .
CH3I | 3 | Methyl iodide (CH3I) | pptv | part per trillion dry air mole fraction | PANTHER-MSD | PAN and other Trace Hydrohalocarbon ExpeRiment | NOAA-GMD | Moore, Elkins | GC/MS (Gas chromatograph/ mass spectrometer) | In d_c file, where INSTRUMENT=3 | CH3I_PM | CH3I_PM |  |  |  | .
CH3I_M2 |  | Methyl iodide (CH3I) | ppt | part per trillion dry air mole fraction | NWAS-M2 | NOAA Whole Air Sampler - Montzka Mass Spectrometer #2 | NOAA-GMD | Montzka, Miller | GC/MS (Gas chromatograph/mass spectrometer) |  |  | Methyl Iodide (CH3I) |  |  | The GC aspect was added based on the MAGICC Web material. | .
CH4_CCG |  | Methane (CH4) | ppb | part per billion dry air mole fraction | NWAS-MAGICC | NOAA Whole Air Sampler - Measurement of Atmospheric Gases that Influence Climate Change | NOAA-GMD | Tans, Miller | GC/NDIR/Resonance Fluorescence/UV Absorption Spectroscopy |  |  | CH4 ppb |  |  | Are all MAGICC variables measured using the same multiplicity of methods? | .
CH4_flask | 1 | Methane (CH4) | ppbv | part per billion dry air mole fraction | AWAS-FID | Advanced Whole Air Sampler-FID | U. Miami | Atlas | GC/FID (gas chromatograph/flame ionization detector), or occasionally GC/MS (Gas chromatograph/mass spectrometer) | In d_c file, where INSTRUMENT=1 | CH4_ppbv | CH4_Methane |  |  |  | .
CH4_flask | 2 | Methane (CH4) | ppb | part per billion dry air mole fraction | NWAS-MAGICC | NOAA Whole Air Sampler - Measurement of Atmospheric Gases that Influence Climate Change | NOAA-GMD | Tans, Miller | GC/NDIR/Resonance Fluorescence/UV Absorption Spectroscopy | In d_c file, where INSTRUMENT=2 |  | CH4 ppb |  |  | Are all MAGICC variables measured using the same multiplicity of methods? | .
CH4_P |  | Methane (CH4) | ppbv | part per billion dry air mole fraction | PANTHER-ECD | PAN and other Trace Hydrohalocarbon ExpeRiment | NOAA-GMD | Moore, Elkins | GC/ECD (Gas chromatograph/ electron capture detector) |  |  | CH4 PANTHER ECD, ppb, on-board GC | 140 seconds? |  |  | .
CH4_QCLS |  | Methane (CH4) | ppbv | part per billion dry air mole fraction | QCLS-DUAL | Quantum Cascade Laser Spectrometer-DUAL: CO, CH4, N20 (NCAR system built by Harvard/Aerodyne) | Harvard | Daube, (Jimenez H1-2, Santoni H3-5), Kort | Tunable infrared QC-Laser direct absorption spectroscopy |  |  | CH4 from QCLS, ppb | 1 Hz |  |  | .
CH4_UGC |  | Methane (CH4) | ppbv | part per billion dry air mole fraction | UCATS-UGC | Unmanned Aircraft Systems (UAS) Chromatograph for Atmospheric Trace Species (UCATS) | NOAA-GMD | Hurst, Hintsa | GC/ECD (Gas chromatograph/ electron capture detector) |  |  | CH4 UCATS, ppb, on-board GC | 70 seconds? |  |  | .
CH4e_P |  | Methane (CH4) 1 sigma error | ppbv | part per billion dry air mole fraction | PANTHER-ECD | PAN and other Trace Hydrohalocarbon ExpeRiment | NOAA-GMD | Moore, Elkins | GC/ECD (Gas chromatograph/ electron capture detector) |  |  | CH4 error PANTHER ECD, on-board GC | 140 seconds? |  |  | .
CH4e_UGC |  | Methane (CH4) 1 sigma error | ppbv | part per billion dry air mole fraction | UCATS-UGC | Unmanned Aircraft Systems (UAS) Chromatograph for Atmospheric Trace Species (UCATS) | NOAA-GMD | Hurst, Hintsa | GC/ECD (Gas chromatograph/ electron capture detector) |  |  | CH4 error UCATS, ppb, on-board GC | 70 seconds? |  |  | .
CH4isoC13_SIL | 2 | delta 13C in methane (CH4). See Data Dictionary's More Information worksheet. | per mil | per mil | NWAS-SIL | NOAA Whole Air Sampler - INSTAAR Stable Isotope Lab | NOAA-GMD | Vaughn, White | Mass spectrometry | delta = [ (13C/12C)sam / (13C/12C)ref - 1 ] * 1000 |  | CH4isoC13_SIL isotopic ratio in per mil |  |  | ? Need to confirm method. Discovered file at ftp://ftp.cmdl.noaa.gov/ccg/ch4c13/flask/README_surface_flask_ch4c13.html seems relevant but is not referenced in the data file. | .
CH4isoC13_SIL |  | delta 13C in methane (CH4). See Data Dictionary's More Information worksheet. | per mil | per mil | NWAS-SIL | NOAA Whole Air Sampler - INSTAAR Stable Isotope Lab | NOAA-GMD | Vaughn, White | Mass spectrometry | delta = [ (13C/12C)sam / (13C/12C)ref - 1 ] * 1000 |  | CH4isoC13_SIL isotopic ratio in per mil |  |  | ? Need to confirm method. Discovered file at ftp://ftp.cmdl.noaa.gov/ccg/ch4c13/flask/README_surface_flask_ch4c13.html seems relevant but is not referenced in the data file. | .
CHBr3 | 1 | Bromoform (CHBr3) | pptv | part per trillion dry air mole fraction | AWAS-MS | Advanced Whole Air Sampler-MS | U. Miami | Atlas | GC/MS (Gas chromatograph/mass spectrometer) |  |  | CHBr3_Bromoform |  |  |  | .
CHBr3 | 2 | Bromoform (CHBr3) | ppt | part per trillion dry air mole fraction | NWAS-M2 | NOAA Whole Air Sampler - Montzka Mass Spectrometer #2 | NOAA-GMD | Montzka, Miller | GC/MS (Gas chromatograph/mass spectrometer) |  |  | Bromoform (CHBr3) |  |  | The GC aspect was added based on the MAGICC Web material. | .
CHBr3_M2 |  | Bromoform (CHBr3) | ppt | part per trillion dry air mole fraction | NWAS-M2 | NOAA Whole Air Sampler - Montzka Mass Spectrometer #2 | NOAA-GMD | Montzka, Miller | GC/MS (Gas chromatograph/mass spectrometer) |  |  | Bromoform (CHBr3) |  |  | The GC aspect was added based on the MAGICC Web material. | .
CHCl3 | 1 | Chloroform (CHCl3) | pptv | part per trillion dry air mole fraction | AWAS-MS | Advanced Whole Air Sampler-MS | U. Miami | Atlas | GC/MS (Gas chromatograph/mass spectrometer) |  |  | CHCl3_Chloroform |  |  |  | .
CHCl3 | 2 | Chloroform (CHCl3) | ppt | part per trillion dry air mole fraction | NWAS-M2 | NOAA Whole Air Sampler - Montzka Mass Spectrometer #2 | NOAA-GMD | Montzka, Miller | GC/MS (Gas chromatograph/mass spectrometer) |  |  | Chloroform (CHCl3) |  |  | The GC aspect was added based on the MAGICC Web material. | .
CHCl3_M2 |  | Chloroform (CHCl3) | ppt | part per trillion dry air mole fraction | NWAS-M2 | NOAA Whole Air Sampler - Montzka Mass Spectrometer #2 | NOAA-GMD | Montzka, Miller | GC/MS (Gas chromatograph/mass spectrometer) |  |  | Chloroform (CHCl3) |  |  | The GC aspect was added based on the MAGICC Web material. | .
CHClBr2_AW | 1 | Dibromochloromethane (CHBr2Cl) | pptv | part per trillion dry air mole fraction | AWAS-MS | Advanced Whole Air Sampler-MS | U. Miami | Atlas | GC/MS (Gas chromatograph/mass spectrometer) |  |  | CHBr2Cl_Dibromochloromethane |  |  |  | .
CO.X |  | Carbon monoxide (CO) based on best available data | ppbv | part per billion dry air mole fraction | Various-Integ | Data integration | Harvard | Wofsy | Not applicable | See "More Information" worksheet | {ignore} | Carbon monoxide (CO) based on best available data |  | CO_QCLS (reference); CO_RAF (alternate). See 'More Information' worksheet |  | .
CO_CCG |  | Carbon monoxide (CO) | ppb | part per billion dry air mole fraction | NWAS-MAGICC | NOAA Whole Air Sampler - Measurement of Atmospheric Gases that Influence Climate Change | NOAA-GMD | Tans, Miller | GC/NDIR/Resonance Fluorescence/UV Absorption Spectroscopy |  |  | CO ppb |  |  | Are all MAGICC variables measured using the same multiplicity of methods? | .
CO_flask | 1 | Carbon monoxide (CO) | ppbv | part per billion dry air mole fraction | AWAS-RGD | Advanced Whole Air Sampler | U. Miami | Atlas | GC/RCD (gas chromatograph/reduction gas detector) |  | CO_ppbv (retired) | CO_Carbon_monoxide |  |  |  | .
CO_flask | 2 | Carbon monoxide (CO) | ppb | part per billion dry air mole fraction | NWAS-MAGICC | NOAA Whole Air Sampler - Measurement of Atmospheric Gases that Influence Climate Change | NOAA-GMD | Tans, Miller | GC/NDIR/Resonance Fluorescence/UV Absorption Spectroscopy |  |  | CO ppb |  |  | Are all MAGICC variables measured using the same multiplicity of methods? | .
CO_P |  | Carbon monoxide (CO) | ppbv | part per billion dry air mole fraction | PANTHER-ECD | PAN and other Trace Hydrohalocarbon ExpeRiment | NOAA-GMD | Moore, Elkins | GC/ECD (Gas chromatograph/ electron capture detector) |  |  | CO PANTHER ECD, ppb, on-board GC | 140 seconds? |  |  | .
CO_QCLS |  | Carbon monoxide (CO) | ppbv | part per billion dry air mole fraction | QCLS-DUAL | Quantum Cascade Laser Spectrometer-DUAL: CO, CH4, N20 (NCAR system built by Harvard/Aerodyne) | Harvard | Daube, (Jimenez H1-2, Santoni H3-5), Kort | Tunable infrared QC-Laser direct absorption spectroscopy |  |  | CO from QCLS, ppb | 1 Hz |  |  | .
CO_RAF |  | Carbon monoxide (CO) | ppbv | part per billion dry air mole fraction | GV-AEROLASER | GV AeroLaser VUV CO sensor | NCAR | Campos | VUV fluorescence |  |  | CO from RAF VUV AeroLaser | 1 Hz |  |  | .
CO_UGC |  | Carbon monoxide (CO) | ppbv | part per billion dry air mole fraction | UCATS-UGC | Unmanned Aircraft Systems (UAS) Chromatograph for Atmospheric Trace Species (UCATS) | NOAA-GMD | Hurst, Hintsa | GC/ECD (Gas chromatograph/ electron capture detector) |  |  | CO_UGC | 70 seconds? |  |  | .
CO2.ScrippsScale |  | Carbon dioxide (CO2) reported on Scripps O2 lab's CO2 Scale | ppm | part per million dry air mole fraction | MEDUSA-IR | Multiple Enclosure Device for Unfractionated Sampling of Air (MEDUSA) | Scripps, NOAA | Stephens, Keeling, Bent | Infrared absorption |  | See Britt's email 20121120_1655 | CO2 from MEDUSA flasks, reported on the Scripps O2 Lab's CO2 Scale before adjustment to the WMO CO2 Scale, the latter being reported in the discrete file as CO2_MED |  |  |  | .
CO2.X |  | Carbon dioxide (CO2) based on best available data | ppmv | part per million dry air mole fraction | Various-Integ | Data integration | Harvard | Wofsy | Not applicable | See 'More Information" worksheet | {ignore} | Carbon dioxide (CO2) based on best available data |  | CO2_QCLS (reference); CO2_OMS (alternate). See 'More Information' worksheet |  | .
CO2_AO2 |  | Carbon dioxide (CO2) ppm | ppm | part per million dry air mole fraction | AO2-IR | Licor 840 in the AO2 instrument | NCAR | Stephens, Bent | Vacuum-ultraviolet absorption and Infrared absorption |  |  | CO2 (ppm) from Licor 840 sensor in the AO2 instrument | native meas frequency = 2 Hz, reported as 10-s running medians at 1-Hz |  | Is there info about the Licor 840? | .
CO2_CCG |  | Carbon dioxide (CO2) | ppm | part per million dry air mole fraction | NWAS-MAGICC | NOAA Whole Air Sampler - Measurement of Atmospheric Gases that Influence Climate Change | NOAA-GMD | Tans, Miller | GC/NDIR/Resonance Fluorescence/UV Absorption Spectroscopy |  |  | CO2 ppm |  |  | Are all MAGICC variables measured using the same multiplicity of methods? | .
CO2_flask | 2 | Carbon dioxide (CO2) | ppm | part per million dry air mole fraction | NWAS-MAGICC | NOAA Whole Air Sampler - Measurement of Atmospheric Gases that Influence Climate Change | NOAA-GMD | Tans, Miller | GC/NDIR/Resonance Fluorescence/UV Absorption Spectroscopy |  |  | CO2 ppm |  |  | Are all MAGICC variables measured using the same multiplicity of methods? | .
CO2_flask | 4 | Carbon dioxide (CO2) | ppm | part per million dry air mole fraction | MEDUSA-IR | Multiple Enclosure Device for Unfractionated Sampling of Air (MEDUSA) | Scripps, NOAA | Stephens, Keeling, Bent | Infrared absorption |  | MEDco2 | measured CO2 (ppmv) |  |  |  | .
CO2_MED |  | Carbon dioxide (CO2) adjusted to the WMO scale | ppm | part per million dry air mole fraction | MEDUSA-IR | Multiple Enclosure Device for Unfractionated Sampling of Air (MEDUSA) | Scripps, NOAA | Stephens, Keeling, Bent | Infrared absorption |  | MEDco2 | measured CO2 (ppmv) |  |  |  | .
CO2_OMS |  | Carbon dioxide (CO2) | ppmv | part per million dry air mole fraction | OMS | Harvard Licor 6251 NDIR CO2 sensor, heritage NASA "Observations of the Middle Stratosphere" | Harvard | Daube, Pittman, Kort, Jimenez | Non-dispersed infrared absorption |  |  | CO2 from OMS, ppm | 1 Hz |  | Units changed to ppmv, imputed from pers.comm 20101119 | .
CO2_QCLS |  | Carbon dioxide (CO2) | ppmv | part per million dry air mole fraction | QCLS-CO2 | Quantum Cascade Laser Spectrometer-CO2 (NCAR system built by Harvard/Aerodyne) | Harvard | Daube, (Jimenez H1-2, Santoni H3-5), Kort | Tunable infrared QC-Laser direct absorption spectroscopy |  |  | CO2 from QCLS, ppm | 1 Hz |  | Units changed to ppmv per pers.comm 20101120 | .
CO2isoC13_SIL | 2 | delta 13C in CO2. See Data Dictionary's More Information worksheet. | per mil | per mil | NWAS-SIL | NOAA Whole Air Sampler - INSTAAR Stable Isotope Lab | NOAA-GMD | Vaughn, White | Mass spectrometry | d13C = [(13C/12Csample/(13C/12Cstandard/)-1] x 1000 |  | CO2isoC13_SIL isotopic ratio in per mil |  |  | ftp://ftp.cmdl.noaa.gov/ccg/co2c13/flask/README_flask_co2c13.html | .
CO2isoC13_SIL |  | delta 13C in CO2. See Data Dictionary's More Information worksheet. | per mil | per mil | NWAS-SIL | NOAA Whole Air Sampler - INSTAAR Stable Isotope Lab | NOAA-GMD | Vaughn, White | Mass spectrometry | d13C = [(13C/12Csample/(13C/12Cstandard/)-1] x 1000 |  | CO2isoC13_SIL isotopic ratio in per mil |  |  | ftp://ftp.cmdl.noaa.gov/ccg/co2c13/flask/README_flask_co2c13.html | .
CO2isoO18_SIL | 2 | delta 18O in CO2. See Data Dictionary's More Information worksheet. | per mil | per mil | NWAS-SIL | NOAA Whole Air Sampler - INSTAAR Stable Isotope Lab | NOAA-GMD | Vaughn, White | Mass spectrometry |  |  | CO2isoO18_SIL isotopic ratio in per mil |  |  | ftp://ftp.cmdl.noaa.gov/ccg/co2o18/flask/README_flask_co2o18.html, but equation is for carbon, not oxygen; inference was applied. | .
CO2isoO18_SIL |  | delta 18O in CO2. See Data Dictionary's More Information worksheet. | per mil | per mil | NWAS-SIL | NOAA Whole Air Sampler - INSTAAR Stable Isotope Lab | NOAA-GMD | Vaughn, White | Mass spectrometry |  |  | CO2isoO18_SIL isotopic ratio in per mil |  |  | ftp://ftp.cmdl.noaa.gov/ccg/co2o18/flask/README_flask_co2o18.html, but equation is for carbon, not oxygen; inference was applied. | .
COe_P |  | Carbon monoxide (CO) 1 sigma error | ppbv | part per billion dry air mole fraction | PANTHER-ECD | PAN and other Trace Hydrohalocarbon ExpeRiment | NOAA-GMD | Moore, Elkins | GC/ECD (Gas chromatograph/ electron capture detector) |  |  | CO error PANTHER ECD, ppb, n-board GC | 140 seconds? |  |  | .
COe_UGC |  | Carbon monoxide (CO) 1 sigma error | ppbv | part per billion dry air mole fraction | UCATS-UGC | Unmanned Aircraft Systems (UAS) Chromatograph for Atmospheric Trace Species (UCATS) | NOAA-GMD | Hurst, Hintsa | GC/ECD (Gas chromatograph/ electron capture detector) |  |  | COe_UGC | 70 seconds? |  |  | .
CONC1DC_LWO |  | Cloud water droplet (40-600 um) concentration | number/L | number per liter | GV-1DOAP | One Dimensional Optical Array Probe | NCAR | Romashkin | Laser beam, diode array | ?Need confirmation - inferred information | {ignore} | 2D-C Concentration, 260X Emulation (all cells) (#/L) |  |  |  | .
CONC2C_LWO |  | Cloud water droplet (25-800 um) concentration | number/L | number per liter | GV-2DOAP | Two Dimensional Optical Array Probe | NCAR | Romashkin | Laser beam, diode array | ?Need confirmation - inferred information | {ignore} | 2D-C Concentration (#/L) |  |  |  | .
CONCD_LWI |  | Cloud water droplet (2-50 um) concentration | number/cm3 | number per cubic centimeter | GV-CDP | Cloud droplet probe on GV | NCAR | Romashkin | Diode laser - forward scattered light |  | {ignore} | CDP Concentration (all cells) (#/cm3) |  |  |  | .
CONCU_RWI |  | Particle number density | number per cm3 | number per cubic centimeter | UHSAS | Ultra-high sensitivity aerosol spectrometer | NCAR | Cooper | Aerosol spectrometer |  |  | Particle number density |  |  |  | .
CONCU100_RWI |  | Concentration of particles 0.1 micrometer and larger | number/cm3 | number per cubic centimeter | UHSAS | Ultra-high sensitivity aerosol spectrometer | NCAR | Cooper | Aerosol spectrometer | ambient | {ignore} | UHSAS Concentration, .1 micron and bigger |  |  | Info taken from web | .
CONCU500_RWI |  | Concentration of particles 0.5 micrometer and larger | number/cm3 | number per cubic centimeter | UHSAS | Ultra-high sensitivity aerosol spectrometer | NCAR | Cooper | Aerosol spectrometer | ambient | {ignore} | UHSAS Concentration, .5 micron and bigger |  |  | Info taken from web | .
CS2 | 2 | Carbon disulphide (CS2) | ppt | part per trillion dry air mole fraction | NWAS-M2 | NOAA Whole Air Sampler - Montzka Mass Spectrometer #2 | NOAA-GMD | Montzka, Miller | GC/MS (Gas chromatograph/mass spectrometer) | In d_c file, where INSTRUMENT=2 | CS2_M2 | Carbon disulphide (CS2) |  |  | The GC aspect was added based on the MAGICC Web material. | .
CS2 | 3 | Carbon disulphide (CS2) | pptv | part per trillion dry air mole fraction | PANTHER-MSD | PAN and other Trace Hydrohalocarbon ExpeRiment | NOAA-GMD | Moore, Elkins | GC/MS (Gas chromatograph/ mass spectrometer) | In d_c file, where INSTRUMENT=3. These data should not be used for scientific analyses and will be removed at a future date from the HIPPO data files. | CS2_PM | CS2_PM |  |  |  | .
CS2_M2 |  | Carbon disulphide (CS2) | ppt | part per trillion dry air mole fraction | NWAS-M2 | NOAA Whole Air Sampler - Montzka Mass Spectrometer #2 | NOAA-GMD | Montzka, Miller | GC/MS (Gas chromatograph/mass spectrometer) |  |  | Carbon disulphide (CS2) |  |  | The GC aspect was added based on the MAGICC Web material. | .
DBAR1DC_LWO |  | Mean water droplet particle diameter? | um | micrometer | GV-2D-C | 2D-C Probe | NCAR | Romashkin | Laser beam, diode array |  |  | 2D-C Mean Particle Diameter, 260X Emulation (um) |  |  | ? Need confirmation of who, what, and method. | .
DBARD_LWI |  | Mean water droplet particle diameter? | um | micrometer | GV-CDP | Cloud droplet probe on GV | NCAR | Romashkin | Diode laser - forward scattered light |  |  | CDP Mean Particle Diameter (um) |  |  |  | .
Dist |  | Cumulative distance from takeoff | km | kilometer | NA | Not applicable | Harvard | Wofsy | Not applicable | Euclidean (great circle) distance computed from GPS, WGS84 ellipsoid, as implemented in spDistN1 in R |  | Cumulative distance, km, for HIPPO_1 | 1s |  |  | .
DOY |  | Day of the year | d | day | NA | Not applicable | Harvard | Wofsy | Not applicable |  |  | Day of year | Not applicable |  |  | .
DPXC |  | Dew point temperature of the ambient air outside the aircraft | deg C |  | GV-CMS | GV cooled-mirror sensor | NCAR | Romashkin |  |  |  | Dew Point temperature, static, Celcius | ? | No? |  | .
Ethane_AW | 1 | Ethane (C2H6) | pptv | part per trillion dry air mole fraction | AWAS-FID | Advanced Whole Air Sampler-FID | U. Miami | Atlas | GC/FID (gas chromatograph/flame ionization detector), or occasionally GC/MS (Gas chromatograph/mass spectrometer) |  |  | C2H6_Ethane |  |  |  | .
Ethene_AW | 1 | Ethene (C2H4) | pptv | part per trillion dry air mole fraction | AWAS-FID | Advanced Whole Air Sampler-FID | U. Miami | Atlas | GC/FID (gas chromatograph/flame ionization detector), or occasionally GC/MS (Gas chromatograph/mass spectrometer) |  |  | C2H4_Ethene |  |  |  | .
EthONO2_AW | 1 | Ethyl nitrate(C2H5ONO2) | pptv | part per trillion dry air mole fraction | AWAS-MS | Advanced Whole Air Sampler-MS | U. Miami | Atlas | GC/MS (Gas chromatograph/mass spectrometer) |  |  | C2H5ONO2_Ethyl_nitrate |  |  |  | .
Ethyl_benzene_AW | 1 | C2-Benzenes (C8H10) | pptv | part per trillion dry air mole fraction | AWAS-MS | Advanced Whole Air Sampler-MS | U. Miami | Atlas | GC/MS (Gas chromatograph/mass spectrometer) |  |  | C8H10_Ethyl_benzene |  |  |  | .
Ethyne | 1 | Ethyne (C2H2) | pptv | part per trillion dry air mole fraction | AWAS-FID | Advanced Whole Air Sampler-FID | U. Miami | Atlas | GC/FID (gas chromatograph/flame ionization detector), or occasionally GC/MS (Gas chromatograph/mass spectrometer) |  |  | C2H2_Ethyne |  |  |  | .
Ethyne | 2 | Ethyne (C2H2) | ppt | part per trillion dry air mole fraction | NWAS-M2 | NOAA Whole Air Sampler - Montzka Mass Spectrometer #2 | NOAA-GMD | Montzka, Miller | GC/MS (Gas chromatograph/mass spectrometer) |  |  | Ethyne (C2H2) |  |  | The GC aspect was added based on the MAGICC Web material. | .
Ethyne_M2 |  | Ethyne (C2H2) | ppt | part per trillion dry air mole fraction | NWAS-M2 | NOAA Whole Air Sampler - Montzka Mass Spectrometer #2 | NOAA-GMD | Montzka, Miller | GC/MS (Gas chromatograph/mass spectrometer) |  |  | Ethyne (C2H2) |  |  | The GC aspect was added based on the MAGICC Web material. | .
flt |  | Flight sequence number within the mission | None | None | NA | Not applicable | Harvard | Wofsy | Not applicable |  |  | Flight number | Not applicable |  |  | .
GGALT |  | Geometric altitude above mean sea level, datum WGS84 | m asl | meter (above sea level) | GV-NOGPS | GV Novatel Omnistar-enabled GPS (Reference) | NCAR | Romashkin | GPS (Global Positioning System) | datum = WGS84 |  | GPS Geometric altitude, masl, datum WGS84 | 10 Hz? | No? | Is sps (see PM report) samples per second? Is this equivalent to Hz, or do we need to switch terminology for the GPS measurements? | .
GGALTm |  | Representative altitude above mean sea level of MEDUSA sample, datum WGS84 | m asl | meter (above sea level) | MEDUSA-DA | Multiple Enclosure Device for Unfractionated Sampling of Air (MEDUSA) | Scripps, NOAA | Stephens, Keeling, Bent | Data analysis |  | MEDGGALTf |  |  |  | Definition is largely inferred. | .
GGLAT |  | Latitude from GPS, datum WGS84 | decimal degree | decimal degree | GV-NOGPS | GV Novatel Omnistar-enabled GPS (Reference) | NCAR | Romashkin | GPS (Global Positioning System) | datum = WGS84 |  | GPS Latitude, datum WGS84 | 10 Hz? | No? | Also, for these GPS measurements: PM report says Novatel...(per Col. G), but HTML document names Trimble TANS-III GPS receiver. Are these the same? | .
GGLON |  | Longitude from GPS, datum WGS84 | decimal degree | decimal degree | GV-NOGPS | GV Novatel Omnistar-enabled GPS (Reference) | NCAR | Romashkin | GPS (Global Positioning System) | datum = WGS84 |  | GPS Longitude, datum WGS84 | 10 Hz? | No? |  | .
GGSPD |  | Ground speed | m/s | meter per second | GV-NOGPS | GV Novatel Omnistar-enabled GPS (Reference) | NCAR | Romashkin | GPS (Global Positioning System) |  |  | GPS gound speed, m/s | 10 Hz? | No? |  | .
GGTRK |  | Ground track (direction) | degree |  | GV-NOGPS | GV Novatel Omnistar-enabled GPS (Reference) | NCAR | Romashkin | GPS (Global Positioning System) |  |  | Ground track (deg) obtained from the GPS | 10 Hz? | No? |  | .
H.no |  | HIPPO mission number (1 through 5) | None | None | NA | Not applicable | Harvard | Wofsy | Not applicable |  |  | HIPPO mission number |  |  |  | .
H2 | 5 | Hydrogen (H2) | ppbv | part per billion dry air mole fraction | UCATS-UGC | Unmanned Aircraft Systems (UAS) Chromatograph for Atmospheric Trace Species (UCATS) | NOAA-GMD | Hurst, Hintsa | GC/ECD (Gas chromatograph/ electron capture detector) |  |  | H2 UCATS, ppb, on-board GC | 70 seconds? |  |  | .
H2 | 6 | Hydrogen (H2) | ppbv | part per billion dry air mole fraction | PANTHER-ECD | PAN and other Trace Hydrohalocarbon ExpeRiment | NOAA-GMD | Moore, Elkins | GC/ECD (Gas chromatograph/ electron capture detector) |  |  | H2 PANTHER ECD, ppb, on-board GC | 140 seconds? |  |  | .
H2_CCG |  | Hydrogen (H2) | ppb | part per billion dry air mole fraction | NWAS-MAGICC | NOAA Whole Air Sampler - Measurement of Atmospheric Gases that Influence Climate Change | NOAA-GMD | Tans, Miller | GC/NDIR/Resonance Fluorescence/UV Absorption Spectroscopy |  |  | H2 ppb |  |  | Are all MAGICC variables measured using the same multiplicity of methods? | .
H2_P |  | Hydrogen (H2) | ppbv | part per billion dry air mole fraction | PANTHER-ECD | PAN and other Trace Hydrohalocarbon ExpeRiment | NOAA-GMD | Moore, Elkins | GC/ECD (Gas chromatograph/ electron capture detector) |  |  | H2 PANTHER ECD, ppb, on-board GC | 140 seconds? |  |  | .
H2_UGC |  | Hydrogen (H2) | ppbv | part per billion dry air mole fraction | UCATS-UGC | Unmanned Aircraft Systems (UAS) Chromatograph for Atmospheric Trace Species (UCATS) | NOAA-GMD | Hurst, Hintsa | GC/ECD (Gas chromatograph/ electron capture detector) |  |  | H2 UCATS, ppb, on-board GC | 70 seconds? |  |  | .
H2e_P |  | Hydrogen (H2) 1 sigma error | ppbv | part per billion dry air mole fraction | PANTHER-ECD | PAN and other Trace Hydrohalocarbon ExpeRiment | NOAA-GMD | Moore, Elkins | GC/ECD (Gas chromatograph/ electron capture detector) |  |  | H2 error PANTHER ECD, ppb, on-board GC | 140 seconds? |  |  | .
H2e_UGC |  | Hydrogen (H2) 1 sigma error | ppbv | part per billion dry air mole fraction | UCATS-UGC | Unmanned Aircraft Systems (UAS) Chromatograph for Atmospheric Trace Species (UCATS) | NOAA-GMD | Hurst, Hintsa | GC/ECD (Gas chromatograph/ electron capture detector) |  |  | H2 error UCATS, ppb, on-board GC | 70 seconds? |  |  | .
H2O_UWV |  | Water vapor (H2O) | ppmv | part per million dry air mole fraction | UCATS-UWV | Unmanned Aircraft Systems (UAS) Chromatograph for Atmospheric Trace Species (UCATS) | NOAA-GMD | Hurst, Hintsa | Tunable diode laser spectrometry |  |  | H2O UCATS, ppm, tunable diode laser spectrometer | ? |  |  | .
H2Oe_UWV |  | Water vapor (H2O) 1 sigma error | ppmv | part per million dry air mole fraction | UCATS-UWV | Unmanned Aircraft Systems (UAS) Chromatograph for Atmospheric Trace Species (UCATS) | NOAA-GMD | Hurst, Hintsa | Tunable diode laser spectrometry |  |  | H2O error UCATS, ppm, tunable diode laser spectrometer | ? |  |  | .
H2Oppmv_vxl |  | Water (H2O) mole fraction | ppmv | part per million dry air mole fraction | GV-VCSEL | GV near-infrared vertical cavity surface emitting laser (VCSEL) hygrometer | Princeton | Zondlo | Laser hygrometer |  |  | H2O mole fraction (ppmv) from VCSEL | ? |  |  | .
Halon_1211 | 1 | CFC-12b1 (Halon 1211, CF2ClBr) | pptv | part per trillion dry air mole fraction | AWAS-MS | Advanced Whole Air Sampler-MS | U. Miami | Atlas | GC/MS (Gas chromatograph/mass spectrometer) |  |  | CBrClF2_Halon_1211 |  |  | (from above) | .
Halon_1211 | 2 | CFC-12b1 (Halon 1211,CF2ClBr) | ppt | part per trillion dry air mole fraction | NWAS-M2 | NOAA Whole Air Sampler - Montzka Mass Spectrometer #2 | NOAA-GMD | Montzka, Miller | GC/MS (Gas chromatograph/mass spectrometer) |  |  | CFC-12b1 (Halon 1211,CF2ClBr) |  |  | The GC aspect was added based on the MAGICC Web material. | .
Halon_1211 | 6 | CFC-12b1 (Halon 1211, CF2ClBr) | pptv | part per trillion dry air mole fraction | PANTHER-ECD | PAN and other Trace Hydrohalocarbon ExpeRiment | NOAA-GMD | Moore, Elkins | GC/ECD (Gas chromatograph/ electron capture detector) |  |  | Halon-1211 PANTHER ECD, on-board GC | 140 seconds? |  |  | .
Halon_1211_M2 |  | CFC-12b1 (Halon 1211,CF2ClBr) | ppt | part per trillion dry air mole fraction | NWAS-M2 | NOAA Whole Air Sampler - Montzka Mass Spectrometer #2 | NOAA-GMD | Montzka, Miller | GC/MS (Gas chromatograph/mass spectrometer) |  |  | CFC-12b1 (Halon 1211,CF2ClBr) |  |  | The GC aspect was added based on the MAGICC Web material. | .
Halon_1211_P |  | CFC-12b1 (Halon 1211, CF2ClBr) | pptv | part per trillion dry air mole fraction | PANTHER-ECD | PAN and other Trace Hydrohalocarbon ExpeRiment | NOAA-GMD | Moore, Elkins | GC/ECD (Gas chromatograph/ electron capture detector) |  |  | Halon-1211 PANTHER ECD, on-board GC | 140 seconds? |  |  | .
Halon_1211e_P |  | CFC-12b1 (Halon 1211, CF2ClBr) 1 sigma error | pptv | part per trillion dry air mole fraction | PANTHER-ECD | PAN and other Trace Hydrohalocarbon ExpeRiment | NOAA-GMD | Moore, Elkins | GC/ECD (Gas chromatograph/ electron capture detector) |  |  | Halon-1211 error PANTHER ECD, on-board GC | 140 seconds? |  |  | .
Halon_1301 | 1 | CFC-13b1 (Halon 1301, CF3Br) | pptv | part per trillion dry air mole fraction | AWAS-MS | Advanced Whole Air Sampler-MS | U. Miami | Atlas | GC/MS (Gas chromatograph/mass spectrometer) |  |  | CBrF3_Halon_1301 |  |  |  | .
Halon_1301 | 2 | CFC-13b1 (Halon 1301, CF3Br) | ppt | part per trillion dry air mole fraction | NWAS-M2 | NOAA Whole Air Sampler - Montzka Mass Spectrometer #2 | NOAA-GMD | Montzka, Miller | GC/MS (Gas chromatograph/mass spectrometer) |  |  | CFC-13b1 (Halon 1301, CF3Br) |  |  | The GC aspect was added based on the MAGICC Web material. | .
Halon_1301_M2 |  | CFC-13b1 (Halon 1301, CF3Br) | ppt | part per trillion dry air mole fraction | NWAS-M2 | NOAA Whole Air Sampler - Montzka Mass Spectrometer #2 | NOAA-GMD | Montzka, Miller | GC/MS (Gas chromatograph/mass spectrometer) |  |  | CFC-13b1 (Halon 1301, CF3Br) |  |  | The GC aspect was added based on the MAGICC Web material. | .
Halon_2402 | 1 | CFC-114b2 (Halon 2402, C2F4Br2) | pptv | part per trillion dry air mole fraction | AWAS-MS | Advanced Whole Air Sampler-MS | U. Miami | Atlas | GC/MS (Gas chromatograph/mass spectrometer) |  |  | C2Br2F4_Halon_2402 |  |  |  | .
Halon_2402 | 2 | CFC-114b2 (Halon 2402, C2F4Br2) | ppt | part per trillion dry air mole fraction | NWAS-M2 | NOAA Whole Air Sampler - Montzka Mass Spectrometer #2 | NOAA-GMD | Montzka, Miller | GC/MS (Gas chromatograph/mass spectrometer) |  |  | CFC-114b2 (Halon 2402, C2F4Br2) |  |  | The GC aspect was added based on the MAGICC Web material. | .
Halon_2402_M2 |  | CFC-114b2 (Halon 2402, C2F4Br2) | ppt | part per trillion dry air mole fraction | NWAS-M2 | NOAA Whole Air Sampler - Montzka Mass Spectrometer #2 | NOAA-GMD | Montzka, Miller | GC/MS (Gas chromatograph/mass spectrometer) |  |  | CFC-114b2 (Halon 2402, C2F4Br2) |  |  | The GC aspect was added based on the MAGICC Web material. | .
HCFC_123_AW | 1 | HCFC-123 (C2HCl2F3) | pptv | part per trillion dry air mole fraction | AWAS-MS | Advanced Whole Air Sampler-MS | U. Miami | Atlas | GC/MS (Gas chromatograph/mass spectrometer) |  |  | C2HCl2F3_HCFC_123 |  |  |  | .
HCFC_124_AW | 1 | HCFC-124 (C2HClF4) | pptv | part per trillion dry air mole fraction | AWAS-MS | Advanced Whole Air Sampler-MS | U. Miami | Atlas | GC/MS (Gas chromatograph/mass spectrometer) |  |  | C2HClF4_HCFC_124 |  |  |  | .
HCFC_141b | 1 | HCFC-141b (CH3CFCl2) | pptv | part per trillion dry air mole fraction | AWAS-MS | Advanced Whole Air Sampler-MS | U. Miami | Atlas | GC/MS (Gas chromatograph/mass spectrometer) |  |  | CH3CCl2F_HCFC_141b |  |  |  | .
HCFC_141b | 3 | HCFC-141b (CH3CFCl2) | pptv | part per trillion dry air mole fraction | PANTHER-MSD | PAN and other Trace Hydrohalocarbon ExpeRiment | NOAA-GMD | Moore, Elkins | GC/MS (Gas chromatograph/ mass spectrometer) |  |  | HCFC_141b_PM |  |  |  | .
HCFC_142b | 1 | HCFC-142b (CH3CF2Cl) | pptv | part per trillion dry air mole fraction | AWAS-MS | Advanced Whole Air Sampler-MS | U. Miami | Atlas | GC/MS (Gas chromatograph/mass spectrometer) |  |  | CH3CClF2_HCFC_142b |  |  |  | .
HCFC_142b | 2 | HCFC-142b (CH3CF2Cl) | ppt | part per trillion dry air mole fraction | NWAS-M2 | NOAA Whole Air Sampler - Montzka Mass Spectrometer #2 | NOAA-GMD | Montzka, Miller | GC/MS (Gas chromatograph/mass spectrometer) |  |  | HCFC-142b (CH3CF2Cl) |  |  | The GC aspect was added based on the MAGICC Web material. | .
HCFC_142b | 3 | HCFC-142b (CH3CF2Cl) | pptv | part per trillion dry air mole fraction | PANTHER-MSD | PAN and other Trace Hydrohalocarbon ExpeRiment | NOAA-GMD | Moore, Elkins | GC/MS (Gas chromatograph/ mass spectrometer) |  |  | HCFC_142b_PM |  |  |  | .
HCFC_142b_M2 |  | HCFC-142b (CH3CF2Cl) | ppt | part per trillion dry air mole fraction | NWAS-M2 | NOAA Whole Air Sampler - Montzka Mass Spectrometer #2 | NOAA-GMD | Montzka, Miller | GC/MS (Gas chromatograph/mass spectrometer) |  |  | HCFC-142b (CH3CF2Cl) |  |  | The GC aspect was added based on the MAGICC Web material. | .
HCFC_21_AW | 1 | HCFC-21 (CHCl2F) | pptv | part per trillion dry air mole fraction | AWAS-MS | Advanced Whole Air Sampler-MS | U. Miami | Atlas | GC/MS (Gas chromatograph/mass spectrometer) |  |  | CHCl2F_HCFC_21 |  |  |  | .
HCFC_22 | 1 | HCFC-22 (CHF2Cl) | pptv | part per trillion dry air mole fraction | AWAS-MS | Advanced Whole Air Sampler-MS | U. Miami | Atlas | GC/MS (Gas chromatograph/mass spectrometer) |  |  | CHClF2_HCFC_22 |  |  |  | .
HCFC_22 | 2 | HCFC-22 (CHF2Cl) | ppt | part per trillion dry air mole fraction | NWAS-M2 | NOAA Whole Air Sampler - Montzka Mass Spectrometer #2 | NOAA-GMD | Montzka, Miller | GC/MS (Gas chromatograph/mass spectrometer) |  |  | HCFC-22 (CHF2Cl) |  |  | The GC aspect was added based on the MAGICC Web material. | .
HCFC_22 | 3 | HCFC-22 (CHF2Cl) | pptv | part per trillion dry air mole fraction | PANTHER-MSD | PAN and other Trace Hydrohalocarbon ExpeRiment | NOAA-GMD | Moore, Elkins | GC/MS (Gas chromatograph/ mass spectrometer) |  |  | HCFC_22_PM |  |  |  | .
HCFC_22_M2 |  | HCFC-22 (CHF2Cl) | ppt | part per trillion dry air mole fraction | NWAS-M2 | NOAA Whole Air Sampler - Montzka Mass Spectrometer #2 | NOAA-GMD | Montzka, Miller | GC/MS (Gas chromatograph/mass spectrometer) |  |  | HCFC-22 (CHF2Cl) |  |  | The GC aspect was added based on the MAGICC Web material. | .
HFC_125 | 1 | HFC-125 (C2HF5) | pptv | part per trillion dry air mole fraction | AWAS-MS | Advanced Whole Air Sampler-MS | U. Miami | Atlas | GC/MS (Gas chromatograph/mass spectrometer) |  |  | CHF2CF3_HFC_125 |  |  |  | .
HFC_125 | 2 | HFC-125 (C2HF5) | ppt | part per trillion dry air mole fraction | NWAS-M2 | NOAA Whole Air Sampler - Montzka Mass Spectrometer #2 | NOAA-GMD | Montzka, Miller | GC/MS (Gas chromatograph/mass spectrometer) |  |  | HFC-125 (C2HF5) |  |  | The GC aspect was added based on the MAGICC Web material. | .
HFC_125_M2 |  | HFC-125 (C2HF5) | ppt | part per trillion dry air mole fraction | NWAS-M2 | NOAA Whole Air Sampler - Montzka Mass Spectrometer #2 | NOAA-GMD | Montzka, Miller | GC/MS (Gas chromatograph/mass spectrometer) |  |  | HFC-125 (C2HF5) |  |  | The GC aspect was added based on the MAGICC Web material. | .
HFC_134a | 1 | HFC-134a (C2H2F4) | pptv | part per trillion dry air mole fraction | AWAS-MS | Advanced Whole Air Sampler-MS | U. Miami | Atlas | GC/MS (Gas chromatograph/mass spectrometer) |  |  | C2H2F4_HFC_134a |  |  |  | .
HFC_134a | 2 | HFC-134a (C2H2F4) | ppt | part per trillion dry air mole fraction | NWAS-M2 | NOAA Whole Air Sampler - Montzka Mass Spectrometer #2 | NOAA-GMD | Montzka, Miller | GC/MS (Gas chromatograph/mass spectrometer) |  |  | HFC-134a (C2H2F4) |  |  | The GC aspect was added based on the MAGICC Web material. | .
HFC_134a | 3 | HFC-134a (C2H2F4) | pptv | part per trillion dry air mole fraction | PANTHER-MSD | PAN and other Trace Hydrohalocarbon ExpeRiment | NOAA-GMD | Moore, Elkins | GC/MS (Gas chromatograph/ mass spectrometer) |  |  | HFC_134a_PM |  |  |  | .
HFC_134a_M2 |  | HFC-134a (C2H2F4) | ppt | part per trillion dry air mole fraction | NWAS-M2 | NOAA Whole Air Sampler - Montzka Mass Spectrometer #2 | NOAA-GMD | Montzka, Miller | GC/MS (Gas chromatograph/mass spectrometer) |  |  | HFC-134a (C2H2F4) |  |  | The GC aspect was added based on the MAGICC Web material. | .
HFC_143a | 1 | HFC-143a (C2H3F3) | pptv | part per trillion dry air mole fraction | AWAS-MS | Advanced Whole Air Sampler-MS | U. Miami | Atlas | GC/MS (Gas chromatograph/mass spectrometer) | In d_c.all file, where INSTRUMENT=1 |  | CH3CF3_HFC_143A |  |  |  | .
HFC_143a | 2 | HFC-143a (C2H3F3) | ppt | part per trillion dry air mole fraction | NWAS-M2 | NOAA Whole Air Sampler - Montzka Mass Spectrometer #2 | NOAA-GMD | Montzka, Miller | GC/MS (Gas chromatograph/mass spectrometer) | In d_c file, where INSTRUMENT=2 | HFC_143a_M2 | HFC-143a (C2H3F3) |  |  | The GC aspect was added based on the MAGICC Web material. | .
HFC_143a_M2 |  | HFC-143a (C2H3F3) | ppt | part per trillion dry air mole fraction | NWAS-M2 | NOAA Whole Air Sampler - Montzka Mass Spectrometer #2 | NOAA-GMD | Montzka, Miller | GC/MS (Gas chromatograph/mass spectrometer) |  | HFC_143A_M2 | HFC-143a (C2H3F3) |  |  | The GC aspect was added based on the MAGICC Web material. | .
HFC_152a | 1 | HFC-152a (C2H4F2) (1,1-difluoroethane) | pptv | part per trillion dry air mole fraction | AWAS-MS | Advanced Whole Air Sampler-MS | U. Miami | Atlas | GC/MS (Gas chromatograph/mass spectrometer) |  |  | C2H4F2_HFC_152a |  |  |  | .
HFC_152a | 2 | HFC-152a (C2H4F2) (1,1-difluoroethane) | ppt | part per trillion dry air mole fraction | NWAS-M2 | NOAA Whole Air Sampler - Montzka Mass Spectrometer #2 | NOAA-GMD | Montzka, Miller | GC/MS (Gas chromatograph/mass spectrometer) |  |  | HFC-152a (C2H4F2) (1,1-difluoroethane) |  |  | The GC aspect was added based on the MAGICC Web material. | .
HFC_152a_M2 |  | HFC-152a (C2H4F2) (1,1-difluoroethane) | ppt | part per trillion dry air mole fraction | NWAS-M2 | NOAA Whole Air Sampler - Montzka Mass Spectrometer #2 | NOAA-GMD | Montzka, Miller | GC/MS (Gas chromatograph/mass spectrometer) |  |  | HFC-152a (C2H4F2) (1,1-difluoroethane) |  |  | The GC aspect was added based on the MAGICC Web material. | .
HFC_23 | 1 | HFC-23 (CHF3) | pptv | part per trillion dry air mole fraction | AWAS-MS | Advanced Whole Air Sampler-MS | U. Miami | Atlas | GC/MS (Gas chromatograph/mass spectrometer) |  |  | CHF3_HFC_23 |  |  |  | .
HFC_23 | 2 | HFC-23 (CHF3) | ppt | part per trillion dry air mole fraction | NWAS-M2 | NOAA Whole Air Sampler - Montzka Mass Spectrometer #2 | NOAA-GMD | Montzka, Miller | GC/MS (Gas chromatograph/mass spectrometer) |  |  | HFC-23 (CHF3) |  |  | The GC aspect was added based on the MAGICC Web material. | .
HFC_23_M2 |  | HFC-23 (CHF3) | ppt | part per trillion dry air mole fraction | NWAS-M2 | NOAA Whole Air Sampler - Montzka Mass Spectrometer #2 | NOAA-GMD | Montzka, Miller | GC/MS (Gas chromatograph/mass spectrometer) |  |  | HFC-23 (CHF3) |  |  | The GC aspect was added based on the MAGICC Web material. | .
HFC_32_AW | 1 | Difluoroethane (CH2F2) | pptv | part per trillion dry air mole fraction | AWAS-MS | Advanced Whole Air Sampler-MS | U. Miami | Atlas | GC/MS (Gas chromatograph/mass spectrometer) | In d_c.all file, where INSTRUMENT=1 | HFC32 | ? |  |  |  | .
i_PropONO2_AW | 1 | Propyl nitrates(C3H7ONO2) | pptv | part per trillion dry air mole fraction | AWAS-MS | Advanced Whole Air Sampler-MS | U. Miami | Atlas | GC/MS (Gas chromatograph/mass spectrometer) |  |  | i-C3H7ONO2_Isopropyl_nitrate |  |  |  | .
INSTRUMENT |  | Indicates source of data In discrete_continuous_merge file: 1=AWAS; 2=NWAS; 3=PANTHER-MSD; 4=MEDUSA; 5=UCATS; 6=PANTHER-ECD. | None | None | NA-V | Various | Various | Various | Not applicable | Atlas, Wofsy assign these values during integrated product assembly |  | None |  |  |  | .
Isobutane_AW | 1 | Isobutane (C4H10) | pptv | part per trillion dry air mole fraction | AWAS-MS | Advanced Whole Air Sampler-MS | U. Miami | Atlas | GC/MS (Gas chromatograph/mass spectrometer) |  |  | i-C4H10_i-Butane |  |  |  | .
Isopentane | 1 | Isopentane (C5H12) | pptv | part per trillion dry air mole fraction | AWAS-MS | Advanced Whole Air Sampler-MS | U. Miami | Atlas | GC/MS (Gas chromatograph/mass spectrometer) |  |  | i-C5H12_i-pentane |  |  |  | .
Isopentane | 2 | Isopentane (C5H12) | ppt | part per trillion dry air mole fraction | NWAS-M2 | NOAA Whole Air Sampler - Montzka Mass Spectrometer #2 | NOAA-GMD | Montzka, Miller | GC/MS (Gas chromatograph/mass spectrometer) |  |  | Isopentane (C5H12) |  |  | The GC aspect was added based on the MAGICC Web material. | .
Isopentane_M2 |  | Isopentane (C5H12) | ppt | part per trillion dry air mole fraction | NWAS-M2 | NOAA Whole Air Sampler - Montzka Mass Spectrometer #2 | NOAA-GMD | Montzka, Miller | GC/MS (Gas chromatograph/mass spectrometer) |  |  | Isopentane (C5H12) |  |  | The GC aspect was added based on the MAGICC Web material. | .
Isoprene_AW | 1 | Isoprene (C5H10)? Different formula? | pptv | part per trillion dry air mole fraction | AWAS-MS | Advanced Whole Air Sampler-MS | U. Miami | Atlas | GC/MS (Gas chromatograph/mass spectrometer) |  |  | ?C5H8_Isoprene |  |  |  | .
jd |  | Decimal day number for HIPPO project, sequential, starting with January 1, 2009 | d | day | NA | Not applicable | Harvard | Wofsy | Not applicable | jd' provides a continuous decimal day time vector for all HIPPO flights. |  |  | Not applicable |  |  | .
m_p_Xylene_AW | 1 | m+p-Xylene (C8H10)? | pptv | part per trillion dry air mole fraction | AWAS-MS | Advanced Whole Air Sampler-MS | U. Miami | Atlas | GC/MS (Gas chromatograph/mass spectrometer) |  |  | C8H10_m+p_xylene |  |  |  | .
MED14c |  | D14C in CO2 | per mil | per mil | MEDUSA-MS | Multiple Enclosure Device for Unfractionated Sampling of Air (MEDUSA) | Scripps, NOAA | Stephens, Keeling, Bent | Magnetic sector mass spectrometry | See http://www.c14dating.com/agecalc.html |  | carbon 14 isotope measurement in per mil (if taken) |  |  |  | .
MEDflID |  | MEDUSA sample flask identification number | dimensionless | dimensionless | MEDUSA-ME | Multiple Enclosure Device for Unfractionated Sampling of Air (MEDUSA) | Scripps, NOAA | Stephens, Keeling, Bent | Manual entry |  |  | Sample Flask ID |  |  |  | .
MEDFlow |  | MEDUSA mean flow rate during flask filling | sccm | Standard cubic centimeter per minute | MEDUSA-TM | Multiple Enclosure Device for Unfractionated Sampling of Air (MEDUSA) | Scripps, NOAA | Stephens, Keeling, Bent | Thermal mass flow meter | Standard conditions refers to STP (0C, 1 atm) |  | mean sample flow (sccm) |  |  |  | .
MEDpos |  | MEDUSA flask position within rack (1-32) | dimensionless | dimensionless | MEDUSA-ME | Multiple Enclosure Device for Unfractionated Sampling of Air (MEDUSA) | Scripps, NOAA | Stephens, Keeling, Bent | Manual entry |  |  | position of flask within MEDUSA rack (1-32) |  |  |  | .
MEDpres |  | MEDUSA pressure of flask when analyzed | torr | torr | MEDUSA-PR | Multiple Enclosure Device for Unfractionated Sampling of Air (MEDUSA) | Scripps, NOAA | Stephens, Keeling, Bent | Electronic pressure gauge |  |  | pressure (torr) of flask when analyzed |  |  |  | .
MEDUTCc |  | MEDUSA sample closure time, seconds, since 0000 UTC on day flight started | s | second | MEDUSA-SC | Multiple Enclosure Device for Unfractionated Sampling of Air (MEDUSA) | Scripps, NOAA | Stephens, Keeling, Bent | System clock |  |  | sample closure time |  |  |  | .
MeONO2_AW | 1 | Methyl nitrate(CH3ONO2) | pptv | part per trillion dry air mole fraction | AWAS-MS | Advanced Whole Air Sampler-MS | U. Miami | Atlas | GC/MS (Gas chromatograph/mass spectrometer) |  |  | CH3ONO2_Methyl_nitrate |  |  |  | .
Methyl_Acetate_AW | 1 | Methyl acetate (C3H6O2) | pptv | part per trillion dry air mole fraction | AWAS-MS | Advanced Whole Air Sampler-MS | U. Miami | Atlas | GC/MS (Gas chromatograph/mass spectrometer) |  |  | C3H6O2_Methyl_Acetate |  |  |  | .
Methyl_t_butylether_AW | 1 | Methyl-t-butyl ether | pptv | part per trillion dry air mole fraction | AWAS-MS | Advanced Whole Air Sampler-MS | U. Miami | Atlas | GC/MS (Gas chromatograph/mass spectrometer) |  |  | C5H12O_Methyl-t-butylether |  |  |  | .
MR |  | H2O mixing ratio | g/kg | gram per kilogram | GV-CMS | GV cooled-mirror sensor | NCAR | Romashkin |  |  |  | H2O mixing ratio | 1Hz | Yes |  | .
n.prof |  | Profile number, u. sequential within mission | None | None | NA | Not applicable | Harvard | Wofsy | Not applicable | Computed from GPS |  | Profile number, HIPPO_1, sequential | Not applicable | Not applicable |  | .
n_butane | 1 | n-Butane (C4H10) | pptv | part per trillion dry air mole fraction | AWAS-MS | Advanced Whole Air Sampler-MS | U. Miami | Atlas | GC/MS (Gas chromatograph/mass spectrometer) |  |  | n-C4H10_n-Butane |  |  |  | .
n_butane | 2 | n-Butane (C4H10) | ppt | part per trillion dry air mole fraction | NWAS-M2 | NOAA Whole Air Sampler - Montzka Mass Spectrometer #2 | NOAA-GMD | Montzka, Miller | GC/MS (Gas chromatograph/mass spectrometer) |  |  | n-Butane (C4H10) |  |  | The GC aspect was added based on the MAGICC Web material. | .
n_butane_M2 |  | n-Butane (C4H10) | ppt | part per trillion dry air mole fraction | NWAS-M2 | NOAA Whole Air Sampler - Montzka Mass Spectrometer #2 | NOAA-GMD | Montzka, Miller | GC/MS (Gas chromatograph/mass spectrometer) |  |  | n-Butane (C4H10) |  |  | The GC aspect was added based on the MAGICC Web material. | .
n_hexane_AW | 1 | n-Hexane (C6H14) | pptv | part per trillion dry air mole fraction | AWAS-MS | Advanced Whole Air Sampler-MS | U. Miami | Atlas | GC/MS (Gas chromatograph/mass spectrometer) |  |  | n-C6H14_n_hexane |  |  |  | .
n_pentane | 1 | n-Pentane (C5H12) | pptv | part per trillion dry air mole fraction | AWAS-MS | Advanced Whole Air Sampler-MS | U. Miami | Atlas | GC/MS (Gas chromatograph/mass spectrometer) |  |  | n-C5H12_n_pentane |  |  |  | .
n_pentane | 2 | n-Pentane (C5H12) | ppt | part per trillion dry air mole fraction | NWAS-M2 | NOAA Whole Air Sampler - Montzka Mass Spectrometer #2 | NOAA-GMD | Montzka, Miller | GC/MS (Gas chromatograph/mass spectrometer) |  |  | n-Pentane (C5H12) |  |  | The GC aspect was added based on the MAGICC Web material. | .
n_pentane_M2 |  | n-Pentane (C5H12) | ppt | part per trillion dry air mole fraction | NWAS-M2 | NOAA Whole Air Sampler - Montzka Mass Spectrometer #2 | NOAA-GMD | Montzka, Miller | GC/MS (Gas chromatograph/mass spectrometer) |  |  | n-Pentane (C5H12) |  |  | The GC aspect was added based on the MAGICC Web material. | .
n_PropONO2_AW | 1 | Propyl nitrates(C3H7ONO2) | pptv | part per trillion dry air mole fraction | AWAS-MS | Advanced Whole Air Sampler-MS | U. Miami | Atlas | GC/MS (Gas chromatograph/mass spectrometer) |  |  | n-C3H7ONO2_n-propyl_nitrate |  |  |  | .
N2O_CCG |  | Nitrous oxide (N2O) | ppb | part per billion dry air mole fraction | NWAS-MAGICC | NOAA Whole Air Sampler - Measurement of Atmospheric Gases that Influence Climate Change | NOAA-GMD | Tans, Miller | GC/NDIR/Resonance Fluorescence/UV Absorption Spectroscopy |  |  | N2O ppb |  |  | Are all MAGICC variables measured using the same multiplicity of methods? | .
N2O_flask | 1 | Nitrous oxide (N2O) | ppbv | part per billion dry air mole fraction | AWAS-ECD | Advanced Whole Air Sampler-ECD | U. Miami | Atlas | GC/ECD (gas chromatograph/electron capture detector) |  | N2O_ppbv | N2O_Nitrous_Oxide |  |  |  | .
N2O_flask | 2 | Nitrous oxide (N2O) | ppb | part per billion dry air mole fraction | NWAS-MAGICC | NOAA Whole Air Sampler - Measurement of Atmospheric Gases that Influence Climate Change | NOAA-GMD | Tans, Miller | GC/NDIR/Resonance Fluorescence/UV Absorption Spectroscopy |  | N2O_CCG | N2O ppb |  |  | Are all MAGICC variables measured using the same multiplicity of methods? | .
N2O_P |  | Nitrous oxide (N2O) | ppbv | part per billion dry air mole fraction | PANTHER-ECD | PAN and other Trace Hydrohalocarbon ExpeRiment | NOAA-GMD | Moore, Elkins | GC/ECD (Gas chromatograph/ electron capture detector) |  |  | N2O PANTHER ECD, ppb, on-board GC | 140 seconds? |  | PANTHER _P info in Steve's email 20101230_1429 as well as prior metadata file. | .
N2O_QCLS |  | Nitrous oxide (N2O) | ppbv | part per billion dry air mole fraction | QCLS-DUAL | Quantum Cascade Laser Spectrometer-DUAL: CO, CH4, N20 (NCAR system built by Harvard/Aerodyne) | Harvard | Daube, (Jimenez H1-2, Santoni H3-5), Kort | Tunable infrared QC-Laser direct absorption spectroscopy |  |  | N2O from QCLS, ppb | 1 Hz |  |  | .
N2O_UGC |  | Nitrous oxide (N2O) | ppbv | part per billion dry air mole fraction | UCATS-UGC | Unmanned Aircraft Systems (UAS) Chromatograph for Atmospheric Trace Species (UCATS) | NOAA-GMD | Hurst, Hintsa | GC/ECD (Gas chromatograph/ electron capture detector) |  |  | N2O UCATS, ppb, on-board GC | 70 seconds? |  |  | .
N2Oe_P |  | Nitrous oxide (N2O) 1 sigma error | ppbv | part per billion dry air mole fraction | PANTHER-ECD | PAN and other Trace Hydrohalocarbon ExpeRiment | NOAA-GMD | Moore, Elkins | GC/ECD (Gas chromatograph/ electron capture detector) |  |  | N2O error PANTHER ECD, ppb, on-board GC | 140 seconds? |  |  | .
N2Oe_UGC |  | Nitrous oxide (N2O) 1 sigma error | ppbv | part per billion dry air mole fraction | UCATS-UGC | Unmanned Aircraft Systems (UAS) Chromatograph for Atmospheric Trace Species (UCATS) | NOAA-GMD | Hurst, Hintsa | GC/ECD (Gas chromatograph/ electron capture detector) |  |  | N2O UCATS error, ppb, on-board GC | 70 seconds? |  |  | .
o_Xylene_AW | 1 | o-Xylene (C8H10)? | pptv | part per trillion dry air mole fraction | AWAS-MS | Advanced Whole Air Sampler-MS | U. Miami | Atlas | GC/MS (Gas chromatograph/mass spectrometer) |  |  | C8H10_o-xylene |  |  |  | .
O2_AO2 |  | Oxygen (O2) per meg | per meg | per meg (see reference) | AO2-VUV | NCAR Airborne Oxygen Instrument | NCAR | Stephens, Bent | Vacuum-ultraviolet absorption | http://scrippso2.ucsd.edu/units-and-terms |  | O2 (per meg) from the AO2 instrument | 0.2 Hz |  | Is this ucsd reference the best one to explain "per meg"? Is there info about the "instrument module" on the AO2? | .
O2N2_MED | 4 | Oxygen/nitrogen ratio (O2/N2) per meg | per meg | per meg (see reference) | MEDUSA-MS | Multiple Enclosure Device for Unfractionated Sampling of Air (MEDUSA) | Scripps, NOAA | Stephens, Keeling, Bent | Magnetic sector mass spectrometry | http://scrippso2.ucsd.edu/units-and-terms; but need exact definition of what is measured. | MEDo2n2 | measured O2/N2 ratio in per meg |  |  |  | .
O2N2_MED |  | Oxygen/nitrogen ratio (O2/N2) per meg | per meg | per meg (see reference) | MEDUSA-MS | Multiple Enclosure Device for Unfractionated Sampling of Air (MEDUSA) | Scripps, NOAA | Stephens, Keeling, Bent | Magnetic sector mass spectrometry | http://scrippso2.ucsd.edu/units-and-terms; but need exact definition of what is measured. | MEDo2n2 | measured O2/N2 ratio in per meg |  |  |  | .
O3_ppb |  | Ozone (O3) | ppbv | part per billion dry air mole fraction | UV-PHOT-N | UV ozone photometer (NOAA) | NOAA-CSD | Fahey, Gao, Spackman | Ultraviolet absorption | Final data. Accuracy approximately +-5% |  | Ozone, ppb, NOAA-CSD, UV ozone photometer | 1 Hz |  | Method inferred from html documentation. | .
O3_UO3 |  | Ozone (O3) | ppbv | part per billion dry air mole fraction | UCATS-PHOT | 2B (modified) UV ozone photometer (UCATS) | NOAA-GMD | Hurst, Hintsa | Photometer |  |  | O3 UCATS, ppb, 2B (modified) UV ozone photometer | ? |  |  | .
O3e_UO3 |  | Ozone (O3) 1 sigma error | ppbv | part per billion dry air mole fraction | UCATS-PHOT | 2B (modified) UV ozone photometer (UCATS) | NOAA-GMD | Hurst, Hintsa | Photometer |  |  | O3 error UCATS, ppb, 2B (modified) UV ozone photometer | ? |  |  | .
OCS | 1 | Carbonyl sulfide (COS) | pptv | part per trillion dry air mole fraction | AWAS-MS | Advanced Whole Air Sampler-MS | U. Miami | Atlas | GC/MS (Gas chromatograph/mass spectrometer) |  |  | OCS_Carbonyl_sulfide |  |  |  | .
OCS | 2 | Carbonyl Sulfide (COS) | ppt | part per trillion dry air mole fraction | NWAS-M2 | NOAA Whole Air Sampler - Montzka Mass Spectrometer #2 | NOAA-GMD | Montzka, Miller | GC/MS (Gas chromatograph/mass spectrometer) |  |  | Carbonyl Sulfide (COS) |  |  | The GC aspect was added based on the MAGICC Web material. | .
OCS | 3 | Carbonyl sulfide (COS) | pptv | part per trillion dry air mole fraction | PANTHER-MSD | PAN and other Trace Hydrohalocarbon ExpeRiment | NOAA-GMD | Moore, Elkins | GC/MS (Gas chromatograph/ mass spectrometer) |  |  | OCS_PM |  |  |  | .
OCS_M2 |  | Carbonyl Sulfide (COS) | ppt | part per trillion dry air mole fraction | NWAS-M2 | NOAA Whole Air Sampler - Montzka Mass Spectrometer #2 | NOAA-GMD | Montzka, Miller | GC/MS (Gas chromatograph/mass spectrometer) |  |  | Carbonyl Sulfide (COS) |  |  | The GC aspect was added based on the MAGICC Web material. | .
P.H2O.DP |  | Water (H2O) vapor pressure | ?hPa | ?hectopascal | NA | Not applicable | Harvard | Wofsy | Not applicable | Calculated from dew point |  | Vapor pressure of water computed from the dew point |  |  | See S. Wofsy email 20121109_1345; inferences applied. Unit could be torr; check needed. | .
PALT |  | Pressure altitude | m | meter | NACA | National Advisory Committee for Aeronautics method | NCAR | Romashkin |  | http://www.centennialofflight.gov/essay/Evolution_of_Technology/NACA/Tech1.htm |  | NACA Pressure altitude, m | 1 Hz |  | What instrument? I tried the Web site in Comment/Basis; it explains NACA but not an instrument that I could identify. | .
PALTF |  | Pressure altitude | ft | foot | NACA | National Advisory Committee for Aeronautics method | NCAR | Romashkin |  | http://www.centennialofflight.gov/essay/Evolution_of_Technology/NACA/Tech1.htm |  | NACA Pressure altitude, ft | 1 Hz |  | What instrument? I tried the Web site in Comment/Basis; it explains NACA but not an instrument that I could identify. | .
PAN_P |  | Peroxyactyl nitrate (C2H3NO5) | pptv | part per trillion dry air mole fraction | PANTHER-ECD | PAN and other Trace Hydrohalocarbon ExpeRiment | NOAA-GMD | Moore, Elkins | GC/ECD (Gas chromatograph/ electron capture detector) |  |  | Peroxyactylnitrate PANTHER ECD, ppt, on-board GC | 140 seconds? |  |  | .
PANe_P |  | Peroxyactyl nitrate (C2H3NO5) 1 sigma error | pptv | part per trillion dry air mole fraction | PANTHER-ECD | PAN and other Trace Hydrohalocarbon ExpeRiment | NOAA-GMD | Moore, Elkins | GC/ECD (Gas chromatograph/ electron capture detector) |  |  | Peroxyactylnitrate error PANTHER ECD, ppt, on-board GC | 140 seconds? |  |  | .
PCAB_SP2 |  | Cabin pressure | torr | torr | SP2-PRES | Single particle soot photometer | NOAA-CSD | Fahey, Gao, Spackman, Schwarz, Perring | Pressure sensor |  |  | Cabin pressure, torr measured at SP2 | 1Hz | No? |  | .
PFC_c_318_AW | 1 | PFC-318 (C4F8) (perfluorocyclobutane) | pptv | part per trillion dry air mole fraction | AWAS-MS | Advanced Whole Air Sampler-MS | U. Miami | Atlas | GC/MS (Gas chromatograph/mass spectrometer) |  |  | C4F8_PFC_c-318 |  |  |  | .
PFC116_AW | 1 | PFC-116 (C2F6) | pptv | part per trillion dry air mole fraction | AWAS-MS | Advanced Whole Air Sampler-MS | U. Miami | Atlas | GC/MS (Gas chromatograph/mass spectrometer) |  |  | C2F6_PFC_116 |  |  |  | .
PITCH |  | Aircraft pitch attitude angle | degree | degree | GV-HIRS | GV Honeywell YG1854 Laseref SM Inertial Reference System 1 | NCAR | Romashkin |  |  |  |  | 1Hz | No? |  | .
PLWCC |  | Water (H2O), liquid content | g/m3 | gram per cubic meter | GV-LWCS | GV PMS liquid water content sensor (King probe) | NCAR | Romashkin | Heat loss from water vaporization | PMS: Particle Measuring Systems, Inc., Boulder, CO |  | Liquid water content derived from PLWC, g/m3 | 1 Hz | Yes |  | .
Propane | 1 | Propane (C3H8) | pptv | part per trillion dry air mole fraction | AWAS-FID | Advanced Whole Air Sampler-FID | U. Miami | Atlas | GC/FID (gas chromatograph/flame ionization detector), or occasionally GC/MS (Gas chromatograph/mass spectrometer) |  |  | C3H8_Propane |  |  |  | .
Propane | 2 | Propane (C3H8) | ppt | part per trillion dry air mole fraction | NWAS-M2 | NOAA Whole Air Sampler - Montzka Mass Spectrometer #2 | NOAA-GMD | Montzka, Miller | GC/MS (Gas chromatograph/mass spectrometer) |  |  | Propane (C3H8) |  |  | The GC aspect was added based on the MAGICC Web material. | .
Propane_M2 |  | Propane (C3H8) | ppt | part per trillion dry air mole fraction | NWAS-M2 | NOAA Whole Air Sampler - Montzka Mass Spectrometer #2 | NOAA-GMD | Montzka, Miller | GC/MS (Gas chromatograph/mass spectrometer) |  |  | Propane (C3H8) |  |  | The GC aspect was added based on the MAGICC Web material. | .
PSXC |  | Reference static pressure: research static pressure corrected for airflow effects | hPa | hectopascal | GV-PS | GV Paroscientific Model 1000, using fuselage holes | NCAR | Romashkin | Pressure transducer |  |  | Static pressure, HPa, reference (=PSX unless missing) | 1 Hz | Yes? | Description differs from that in PM document. | .
QCXC |  | Dynamic pressure, corrected, reference | hPa | hectopascal | GV-CDPT | GV calibrated differential pressure transducer | NCAR | Romashkin | Pressure sensors |  |  | Dynamic pressure, corrected, reference | 1 Hz | Yes? | Information taken from html document, but variable name was not given; please confirm correct information. | .
RHUM |  | Relative humidity | % | percent | GV-SENSOR | GV aircraft sensor | NCAR | Romashkin | Not specified |  |  | Relative Hunidity | 1 Hz | No? | What sensor? | .
RICE |  | Raw icing rate indicator | icing rate index | Icing rate index | GV-RICE | GV Rosemount Model 871FA icing rate detector | NCAR | Romashkin | Electro-mechanical (vibrating rod, probe-type) |  |  | Raw icing rate indicator | 1 Hz |  | What sensor? | .
ROLL |  | Roll angle | degree | degree | GV-HIRS | GV Honeywell YG1854 Laseref SM Inertial Reference System 1 | NCAR | Romashkin |  |  |  | Roll angle | 1 Hz |  |  | .
SF6 | 1 | Sulfur hexafluoride (SF6) | pptv | part per trillion dry air mole fraction | AWAS-MS | Advanced Whole Air Sampler-MS | U. Miami | Atlas | GC/MS (Gas chromatograph/mass spectrometer) |  |  | SF6_Sulfur_Hexafluoride |  |  |  | .
SF6 | 2 | Sulfur hexafluoride (SF6) | ppt | part per trillion dry air mole fraction | NWAS-MAGICC | NOAA Whole Air Sampler - Measurement of Atmospheric Gases that Influence Climate Change | NOAA-GMD | Tans, Miller | GC/NDIR/Resonance Fluorescence/UV Absorption Spectroscopy |  |  | SF6 ppt |  |  | Are all MAGICC variables measured using the same multiplicity of methods? | .
SF6 | 5 | Sulfur hexafluoride (SF6) | pptv | part per trillion dry air mole fraction | UCATS-UGC | Unmanned Aircraft Systems (UAS) Chromatograph for Atmospheric Trace Species (UCATS) | NOAA-GMD | Hurst, Hintsa | GC/ECD (Gas chromatograph/ electron capture detector) |  |  | SF6 UCATS, ppt, on-board GC | 70 seconds? |  |  | .
SF6 | 6 | Sulfur hexafluoride (SF6) | pptv | part per trillion dry air mole fraction | PANTHER-ECD | PAN and other Trace Hydrohalocarbon ExpeRiment | NOAA-GMD | Moore, Elkins | GC/ECD (Gas chromatograph/ electron capture detector) |  |  | SF6 PANTHER ECD, ppt, on-board GC | 140 seconds? |  |  | .
SF6_CCG |  | Sulfur hexafluoride (SF6) | ppt | part per trillion dry air mole fraction | NWAS-MAGICC | NOAA Whole Air Sampler - Measurement of Atmospheric Gases that Influence Climate Change | NOAA-GMD | Tans, Miller | GC/NDIR/Resonance Fluorescence/UV Absorption Spectroscopy |  |  | SF6 ppt |  |  | Are all MAGICC variables measured using the same multiplicity of methods? | .
SF6_P |  | Sulfur hexafluoride (SF6) | pptv | part per trillion dry air mole fraction | PANTHER-ECD | PAN and other Trace Hydrohalocarbon ExpeRiment | NOAA-GMD | Moore, Elkins | GC/ECD (Gas chromatograph/ electron capture detector) |  |  | SF6 PANTHER ECD, ppt, on-board GC | 140 seconds? |  |  | .
SF6_UGC |  | Sulfur hexafluoride (SF6) | pptv | part per trillion dry air mole fraction | UCATS-UGC | Unmanned Aircraft Systems (UAS) Chromatograph for Atmospheric Trace Species (UCATS) | NOAA-GMD | Hurst, Hintsa | GC/ECD (Gas chromatograph/ electron capture detector) |  |  | SF6 UCATS, ppt, on-board GC | 70 seconds? |  |  | .
SF6e_P |  | Sulfur hexafluoride (SF6) 1 sigma error | pptv | part per trillion dry air mole fraction | PANTHER-ECD | PAN and other Trace Hydrohalocarbon ExpeRiment | NOAA-GMD | Moore, Elkins | GC/ECD (Gas chromatograph/ electron capture detector) |  |  | SF6 error PANTHER ECD, ppt, on-board GC | 140 seconds? |  |  | .
SF6e_UGC |  | Sulfur hexafluoride (SF6) 1 sigma error | pptv | part per trillion dry air mole fraction | UCATS-UGC | Unmanned Aircraft Systems (UAS) Chromatograph for Atmospheric Trace Species (UCATS) | NOAA-GMD | Hurst, Hintsa | GC/ECD (Gas chromatograph/ electron capture detector) |  |  | SF6 error UCATS, ppt, on-board GC | 70 seconds? |  |  | .
SSRD |  | Aircraft sideslip angle | deg | degree | GV-GP | GV gust probe | NCAR | Romashkin | Radome differential pressure |  |  | Sideslip Angle, Radome Diff. Pressure |  |  | Confirm this - info taken from H-1 proj manager's report for sslip, based on SSRD description in a H-1 file. | .
TASX |  | Airspeed, true | m/s | meter per second | GV-MENSOR | GV Mensor 6100 sensor | NCAR | Romashkin | Pressure sensor |  |  | Airspeed, true, reference | 5 Hz |  |  | .
TCAB |  | Cabin temperature at aerosol rack | deg C | degree Celsius | GV-SENSOR | GV aircraft sensor | NCAR | Romashkin | Not specified |  |  | Cabin temperature at AEROSOL rack | 1 Hz |  | What sensor? | .
THETA |  | Potential temperature | K | kelvin | GV-MULTIPLE | Multiple GV instruments | NCAR | Romashkin | Various | Computed from PSX and ATX |  | Potential T (K) | 1 Hz | Yes |  | .
THETAE |  | Equivalent potential temperature | K | kelvin | GV-UCATS | GV and UCATS instruments | NCAR | Romashkin | Various | Computed from THETA and water vapor |  | Equivalient Potential T (K) | 1 Hz | Yes |  | .
THETAV |  | Virtual potential temperature | K | kelvin | GV-UCATS | GV and UCATS instruments | NCAR | Romashkin | Various | Computed from THETAE and water vapor |  | Virtual Potential T (K) | 1 Hz | Yes |  | .
Toluene_AW | 1 | Toluene (C7H8) | pptv | part per trillion dry air mole fraction | AWAS-MS | Advanced Whole Air Sampler-MS | U. Miami | Atlas | GC/MS (Gas chromatograph/mass spectrometer) |  |  | C7H8_Toluene |  |  |  | .
TTX |  | Total temperature (static and RAM), reference | m/s | meter per second | GV-SENSOR | GV aircraft sensor | NCAR | Romashkin | Not specified |  |  | Total Temperature (Static + RAM), reference |  |  | What is RAM? | .
UIC |  | Wind vector, East component, GPS-corrected | m/s | meter per second | GV-GUST | GV 5-hole radome gust probe? | NCAR | Romashkin | Differential pressure? | GPS-corrected for Inertial Navigation System drift? |  | GPS corrected wind vector, East component | 6-7 Hz |  | Confirm instrument? Perhaps wind speeds come from the gust probe, but wind vectors come from the INS? Is the gust probe part of the Mensor or Mensor 6100 sensor? | .
UT_MID |  | Representative sample time, seconds, since 0000 UTC on day flight started | s | second | NA-V | Various | Various | Various | Not applicable |  |  | Various: AWAS: UT_MID IS THE AVERAGE OF THE START AND STOP TIMES; MEDUSA - representative sample time (00000, seconds since midnight UTC) |  |  | Definition now generalized | .
UT_START |  | AWAS sample start time, seconds, since 0000 UTC on day flight started | s | second | AWAS | Advanced Whole Air Sampler | U. Miami | Atlas | Not applicable |  |  | UT_START IS THE TIME THE CANISTER BEGAN FILLING |  |  |  | .
UT_STOP |  | AWAS sample closure time, seconds, since 0000 UTC on day flight started | s | second | AWAS | Advanced Whole Air Sampler | U. Miami | Atlas | Not applicable |  |  | UT_STOP IS THE TIME THE CANISTER FINISHED FILLING |  |  |  | .
UTC |  | Elapsed flight time, seconds, since 0000 UTC on day flight started | s | second | GV-TIME | GV time sychronized to GPS | NCAR | Romashkin |  |  |  | Universal time, in seconds since 0000 on day flight started | Not applicable | ? |  | .
UTMID_CCG |  | CCG (MAGICC) sample midpoint time, seconds, since 0000 UTC on day flight started | s | second | NWAS-MAGICC-SC | NOAA Whole Air Sampler - Measurement of Atmospheric Gases that Influence Climate Change | NOAA-GMD | Tans, Miller | System clock | Mean of UTSTART_CCG and UTSTOP_CCG |  | UTSTART_CCG |  |  | Inference of mean time based on inspection of data. | .
UTMID_M2 |  | M2 approximate true flow-weighted average time of the sample, seconds, since 0000 UTC on day flight started | s | second | NWAS-M2-SC | NOAA Whole Air Sampler - Montzka Mass Spectrometer #2 | NOAA-GMD | Montzka, Miller | System clock |  |  | ...within about 5 seconds of a true flow weighted average of the loaded sample. |  |  | Is system clock correct? (CF MEDUSA) | .
UTMID_SIL |  | SIL sample midpoint time, seconds, since 0000 UTC on day flight started | s | second | NWAS-SIL-SC | NOAA Whole Air Sampler - INSTAAR Stable Isotope Lab | NOAA-GMD | Vaughn, White | System clock | Mean of UTSTART_SIL and UTSTOP_SIL |  |  |  |  | Inference of mean time based on inspection of data | .
UTSTART_CCG |  | CCG (MAGICC) sample start time, seconds, since 0000 UTC on day flight started | s | second | NWAS-MAGICC-SC | NOAA Whole Air Sampler - Measurement of Atmospheric Gases that Influence Climate Change | NOAA-GMD | Tans, Miller | System clock |  |  | UTSTART_CCG |  |  |  | .
UTSTART_M2 |  | M2 sample start time, seconds, since 0000 UTC on day flight started | s | second | NWAS-M2-SC | NOAA Whole Air Sampler - Montzka Mass Spectrometer #2 | NOAA-GMD | Montzka, Miller | System clock |  |  | UTSTART_M2 |  |  | Is system clock correct? (CF MEDUSA) | .
UTSTART_SIL |  | SIL sample start time, seconds, since 0000 UTC on day flight started | s | second | NWAS-SIL-SC | NOAA Whole Air Sampler - INSTAAR Stable Isotope Lab | NOAA-GMD | Vaughn, White | System clock | [6 empty] | .
UTSTOP_CCG |  | CCG (MAGICC) sample closure time, seconds, since 0000 UTC on day flight started | s | second | NWAS-MAGICC-SC | NOAA Whole Air Sampler - Measurement of Atmospheric Gases that Influence Climate Change | NOAA-GMD | Tans, Miller | System clock |  |  | UTSTOP_CCG |  |  |  | .
UTSTOP_M2 |  | M2 sample closure time, seconds, since 0000 UTC on day flight started | s | second | NWAS-M2-SC | NOAA Whole Air Sampler - Montzka Mass Spectrometer #2 | NOAA-GMD | Montzka, Miller | System clock |  |  | UTSTOP_M2 |  |  | Is system clock correct? (CF MEDUSA) | .
UTSTOP_SIL |  | SIL sample closure time, seconds, since 0000 UTC on day flight started | s | second | NWAS-SIL-SC | NOAA Whole Air Sampler - INSTAAR Stable Isotope Lab | NOAA-GMD | Vaughn, White | System clock | [6 empty] | .
UXC |  | Wind vector, longitudinal component, GPS-corrected | m/s | meter per second | GV-GUST | GV 5-hole radome gust probe? | NCAR | Romashkin | Differential pressure? | GPS-corrected for Inertial Navigation System drift? |  | GPS corrected wind vector, longitude component | 6-7 Hz |  | Confirm instrument? Is the gust probe part of the Mensor or Mensor 6100 sensor? Longitude or longitudinal component? | .
VIC |  | Wind vector, North component, GPS-corrected | m/s | meter per second | GV-GUST | GV 5-hole radome gust probe? | NCAR | Romashkin | Differential pressure? |  |  | GPS correct wind vector NS | ? |  | Confirm instrument? Pairs with UIC in documentation | .
WIC |  | Vertical wind speed | m/s | meter per second | GV-MULTIPLE | Multiple GV instruments | NCAR | Romashkin | Various | GPS-corrected |  | GPS-Corrected Wind Vector, Vertical Gust Component (m/s) |  |  |  | .
wt.ao2 |  | Proportion of MEDUSA kernel with AO2 CO2 data | proportion | proportion | MEDUSA-DA | Multiple Enclosure Device for Unfractionated Sampling of Air (MEDUSA) | Scripps, NOAA | Stephens, Keeling, Bent | Data analysis | Data analysis by MEDUSA team |  | Fraction_of_MEDUSA_interval_with_AO2_CO2_data |  |  |  | .
wt.oms |  | Proportion of MEDUSA kernel with OMS CO2 data | proportion | proportion | MEDUSA-DA | Multiple Enclosure Device for Unfractionated Sampling of Air (MEDUSA) | Scripps, NOAA | Stephens, Keeling, Bent | Data analysis | Data analysis by MEDUSA team |  | Fraction_of_MEDUSA_interval_with_OMS_data |  |  |  | .
wt.qcls |  | Proportion of MEDUSA kernel with QCLS CO2 data | proportion | proportion | MEDUSA-DA | Multiple Enclosure Device for Unfractionated Sampling of Air (MEDUSA) | Scripps, NOAA | Stephens, Keeling, Bent | Data analysis | Data analysis by MEDUSA team |  | Fraction_of_MEDUSA_interval_with_QCLS_data |  |  |  | .
X2_ButylONO2_AW | 1 | Butyl nitrates (C4H9ONO2) | pptv | part per trillion dry air mole fraction | AWAS-MS | Advanced Whole Air Sampler-MS | U. Miami | Atlas | GC/MS (Gas chromatograph/mass spectrometer) |  |  | C4H9ONO2_2-butyl_nitrate |  |  |  | .
X2_C5ONO2_AW | 1 | Pentyl nitrates (C5H11ONO2) | pptv | part per trillion dry air mole fraction | AWAS-MS | Advanced Whole Air Sampler-MS | U. Miami | Atlas | GC/MS (Gas chromatograph/mass spectrometer) |  |  | C5H11ONO2_2-pentyl_nitrate |  |  |  | .
X3_C5ONO2_AW | 1 | Pentyl nitrates (C5H11ONO2) | pptv | part per trillion dry air mole fraction | AWAS-MS | Advanced Whole Air Sampler-MS | U. Miami | Atlas | GC/MS (Gas chromatograph/mass spectrometer) |  |  | C5H11ONO2_3-pentyl_nitrate |  |  |  | .
XMACH2 |  | Mach number squared | None | None | GV-SENSOR | GV aircraft sensor | NCAR | Romashkin | Not specified |  |  | Mach number squared | ? |  | Is this based on TASX, and thus Mensor? Also pressure, to calculate speed of sound? If so, which pressure? | .
Year |  | Year | y | year | NA | Not applicable | Harvard | Wofsy | Not applicable |  |  |  | Not applicable |  |  | .
z.max |  | Maximum altitude for the profile | m | meter | NA | Not applicable | Harvard | Wofsy | Not applicable |  |  |  | Not applicable |  | What is the source? | .
z.min |  | Minimum altitude for the profile | m | meter | NA | Not applicable | Harvard | Wofsy | Not applicable |  |  |  | Not applicable |  | What is the source? | .

## More Information
Reference | Further Information
Ins' column | This coded column identifies the instrument/institution that is the source for the measurements in each row in the 'HIPPO Combined Discrete Flask and GC Sample GHG, Halocarbon, and Hydrocarbon Data' file. 1 =AWAS/U.Miami, 2 = NWAS/NOAA+CU, 3 = PantherMSD/NOAA, 4 = MEDUSA/Scripps, 5 = UCATS GC/NOAA, and 6 = PantherECD/NOAA.
APO | APO is defined as: APO = d(O2/N2) + (CO2-350)*1.1/0.2094. It estimates the amount of O2 that would be in the atmosphere if all CO2 were converted by photosynthesis. See http://www.eol.ucar.edu/~stephens/papers/97GB03500.pdf for more information. (Ref: Britt's email 20121121_1549)
CO.X and CO2.X | These variables are based on the best available data. Each variable has a reference source and an alternate source (identified in the Data Dictionary's 'Derived from another variable' column). The offset between the reference variable and the alternate variable is measured with a locally weighted least-squares curve using a running 2-minute window. When the alternate variable must be used, the nearest 2-minute offset is used to adjust the values. The result is a consistent time-series of data.
CS2 (Do not use) | This variable is currently in the 'HIPPO Combined Discrete Flask and GC Sample GHG, Halocarbon, and Hydrocarbon Data' file, where INSTRUMENT=3. These data should not be used for scientific analyses and will be removed at a future date from the HIPPO data files.
delta and Delta notation | These variables are based on calculations from measurements of stable isotopes. The calculation compares the ratio of the isotopes in the sample with the ratio of the isotopes in a reference standard. For more detail, see the brief document 'Stable_isotope_ratio_nutshell.pdf' under the Project Resources tab at hippo.ornl.gov.
delta (Ar/N2) | Change in the argon/nitrogen (Ar/N2) ratio of the sample relative to an arbitrary standard. For more detail, see the brief document 'Stable_isotope_ratio_nutshell.pdf' under the Project Resources tab at hippo.ornl.gov.
nlvl | Each row in the processed MTP file represents derived or summary results from one MTP cycle. Some of these results are derived from an altitude temperature profile (ATP). The data from a cycle that underlie the ATP are not included in the processed MTP file, but they are available in the investigator source files (filenames beginning "MP").
O3_ppb (NOAA) | Comment provided by Shuka Schwarz: 'OZONE VOLUME MIXING RATIO IN PARTS PER BILLION BY VOLUME (O3_PPB) THESE ARE FINAL DATA. ACCURACY OF MEASUREMENTS IS APPROX. +-5%.' [Ref: S. Wofsy email 20110103_1735.]
SP2 | Comment provided by Shuka Schwarz: 'SP2 detects black carbon in the accululation mode (100-600 nm) covering about 90 pct of the mass istribution. The data here has been scaled to represent the total BC loading in the accumulation mode. The uncertainty associated with this data set (not including statistical uncertainty at low BC loading) is 40%. BC_ng_m3 is ng BC per ambient cubic meter.' [Ref: S. Wofsy email 20110103_1735.]

## Version Changes
Date | Version | Comments about the HIPPO Data Dictionary versions
20101210 | HV01 | Version HV01 is posted.
20110104 | HV02 | Version HV02 is posted. Many of the Whole Air Sampler variables added; other changes made.
20110207 | HV03 | Version HV03 is posted. MAGICC, MEDUSA, and MTP are added, and some other minor changes are made.
20110421 | HV04 | Version HV04 is posted. The 'More Information' worksheet is added, other variables are added, and other adjustments are made.
20121130 | dd version 20121130_1 | The first all-HIPPO-mission version of the data dictionary is posted to hippo.ornl.gov. Many additions and modifications are incorporated.
20130503 | dd version 20130503_1 | This version has mostly minor changes. For the QCLS instrument, the instrument code, instrument detail, investigator lists, and some method descriptions were modified. For variable CO2_AO2 the instrument detail was made more specific. For the variable PCAB_SP2 the investigator list was augmented. Other minor adjustments were made.